## Data Input
Sl. # | Project | WBS # | Sub_Location | Location | Type | Substrate | Equipment_Tag_No. | Name | Drawing # | Design | Dia / L | Ht. /W | Equipment Total SQM | Remaraks | Lining_System_Code | Lining_System_Short_Name | Lining_Type | Lining_System | Material Spec. | Lining_Area/location | Surface_Area_SQM
57 | MAADEN PHOSPHATE 3 PHASE 1 - Ras Al Khair / CNCEC |  |  | Brown Field | ME | VESSEL | 522-89MH-VSL-001 | MGA Unloading Vessel | MD-522-89MH-EG-ME-GAD-GEY2-0001 Rev. C01 | Horizontal, Cylindrical vessel with Ellipsoidal Dish end on both side | 1.7 & 2.2 | 0.5 | 2.14 |  | 2 | CBL63 | Carbon Brick Lining | Rubber Lining +Carbon Brick Lining | Carbon Brick 63MM | Bottom Pump bed (Below Pump Suction Line) | 1.95
60 | MAADEN PHOSPHATE 3 PHASE 1 - Ras Al Khair / CNCEC |  |  | Brown Field | ME | VESSEL | 522-89MH-VSL-002 | MGA Unloading Vessel | MD-522-89MH-EG-ME-GAD-GEY2-0001 Rev. C01 | Horizontal, Cylindrical vessel with Ellipsoidal Dish end on both side | 1.7 & 2.2 | 0.5 | 2.14 |  | 2 | CBL63 | Carbon Brick Lining | Rubber Lining +Carbon Brick Lining | Carbon Brick 63MM | Bottom Pump bed (Below Pump Suction Line) | 1.95
63 | MAADEN PHOSPHATE 3 PHASE 1 - Ras Al Khair / CNCEC |  |  | Brown Field | ME | VESSEL | 522-89MH-VSL-003 | MGA Unloading Vessel | MD-522-89MH-EG-ME-GAD-GEY2-0001 Rev. C01 | Horizontal, Cylindrical vessel with Ellipsoidal Dish end on both side | 1.7 & 2.2 | 0.5 | 2.14 |  | 2 | CBL63 | Carbon Brick Lining | Rubber Lining +Carbon Brick Lining | Carbon Brick 63MM | Bottom Pump bed (Below Pump Suction Line) | 1.95
66 | MAADEN PHOSPHATE 3 PHASE 1 - Ras Al Khair / CNCEC |  |  | Brown Field | ME | VESSEL | 522-89MH-VSL-004 | MGA Unloading Vessel | MD-522-89MH-EG-ME-GAD-GEY2-0001 Rev. C01 | Horizontal, Cylindrical vessel with Ellipsoidal Dish end on both side | 1.7 & 2.2 | 0.5 | 2.14 |  | 2 | CBL63 | Carbon Brick Lining | Rubber Lining +Carbon Brick Lining | Carbon Brick 63MM | Bottom Pump bed (Below Pump Suction Line) | 1.95
69 | MAADEN PHOSPHATE 3 PHASE 1 - Ras Al Khair / CNCEC |  |  | Brown Field | ME | VESSEL | 522-89MH-VSL-005 | MGA Unloading Vessel | MD-522-89MH-EG-ME-GAD-GEY2-0001 Rev. C01 | Horizontal, Cylindrical vessel with Ellipsoidal Dish end on both side | 1.7 & 2.2 | 0.5 | 2.14 |  | 2 | CBL63 | Carbon Brick Lining | Rubber Lining +Carbon Brick Lining | Carbon Brick 63MM | Bottom Pump bed (Below Pump Suction Line) | 1.95
72 | MAADEN PHOSPHATE 3 PHASE 1 - Ras Al Khair / CNCEC |  |  | Brown Field | ME | VESSEL | 522-89MH-VSL-006 | MGA Unloading Vessel | MD-522-89MH-EG-ME-GAD-GEY2-0001 Rev. C01 | Horizontal, Cylindrical vessel with Ellipsoidal Dish end on both side | 1.7 & 2.2 | 0.5 | 2.14 |  | 2 | CBL63 | Carbon Brick Lining | Rubber Lining +Carbon Brick Lining | Carbon Brick 63MM | Bottom Pump bed (Below Pump Suction Line) | 1.95
75 | MAADEN PHOSPHATE 3 PHASE 1 - Ras Al Khair / CNCEC |  |  | Brown Field | ME | VESSEL | 522-89MH-VSL-007 | MGA Unloading Vessel | MD-522-89MH-EG-ME-GAD-GEY2-0001 Rev. C01 | Horizontal, Cylindrical vessel with Ellipsoidal Dish end on both side | 1.7 & 2.2 | 0.5 | 2.14 |  | 2 | CBL63 | Carbon Brick Lining | Rubber Lining +Carbon Brick Lining | Carbon Brick 63MM | Bottom Pump bed (Below Pump Suction Line) | 1.95
141 | MAADEN PHOSPHATE 3 PHASE 1 - Ras Al Khair / CNCEC |  | CWA-J0021 | TRAIN J | CV | CONCRETE SUBSTRATE | J021 | Granulation Building -J | MD-522-8J20-EG-CV-LAD-0042_C03 | Curb wall | 1 | 5 | 5 |  | 9 | CONDL2 | Conductive Coating +Rubber + Brick Lining | Conductive coating | Coroflake EP Primer (A+B+Carbon Filler) | Wall | 5
142 | MAADEN PHOSPHATE 3 PHASE 1 - Ras Al Khair / CNCEC |  | CWA-J0021 | TRAIN J | CV | CONCRETE SUBSTRATE | J021 | Granulation Building -J | MD-522-8J20-EG-CV-LAD-0042_C03 | Curb wall | 1 | 5 | 5 |  | 7 | RLCB4 | Conductive Coating +Rubber + Brick Lining | Rubber Lining 4mm Thick | Chemoline 4CN | Wall | 5
143 | MAADEN PHOSPHATE 3 PHASE 1 - Ras Al Khair / CNCEC |  | CWA-J0021 | TRAIN J | CV | CONCRETE SUBSTRATE | J021 | Granulation Building -J | MD-522-8J20-EG-CV-LAD-0042_C03 | Curb wall | 1 | 5 | 5 |  | 3 | ARTL30 | Conductive Coating +Rubber + Brick Lining | AR Brick Lining | Anti Acid Grey Brick (230*115, 30mm thick) | Wall | 5
147 | MAADEN PHOSPHATE 3 PHASE 1 - Ras Al Khair / CNCEC |  | CWA-J0011 | TRAIN K | CV | CONCRETE SUBSTRATE | K011 | Granulation Building -K | MD-522-8J20-EG-CV-LAD-0042_C03 | Curb wall | 1 | 5 | 5 |  | 9 | CONDL2 | Conductive Coating +Rubber + Brick Lining | Conductive coating | Coroflake EP Primer (A+B+Carbon Filler) | Wall | 5
148 | MAADEN PHOSPHATE 3 PHASE 1 - Ras Al Khair / CNCEC |  | CWA-J0011 | TRAIN K | CV | CONCRETE SUBSTRATE | K011 | Granulation Building -K | MD-522-8J20-EG-CV-LAD-0042_C03 | Curb wall | 1 | 5 | 5 |  | 7 | RLCB4 | Conductive Coating +Rubber + Brick Lining | Rubber Lining 4mm Thick | Chemoline 4CN | Wall | 5
149 | MAADEN PHOSPHATE 3 PHASE 1 - Ras Al Khair / CNCEC |  | CWA-J0011 | TRAIN K | CV | CONCRETE SUBSTRATE | K011 | Granulation Building -K | MD-522-8J20-EG-CV-LAD-0042_C03 | Curb wall | 1 | 5 | 5 |  | 3 | ARTL30 | Conductive Coating +Rubber + Brick Lining | AR Brick Lining | Anti Acid Grey Brick (230*115, 30mm thick) | Wall | 5
56 | MAADEN PHOSPHATE 3 PHASE 1 - Ras Al Khair / CNCEC |  |  | Brown Field | ME | VESSEL | 522-89MH-VSL-001 | MGA Unloading Vessel | MD-522-89MH-EG-ME-GAD-GEY2-0001 Rev. C01 | Horizontal, Cylindrical vessel with Ellipsoidal Dish end on both side | 4.165 |  | 48.08 | Blank Dia | 7 | RLCB4 | Rubber Lining | Rubber Lining +Carbon Brick Lining | Chemoline 4E CN 4MM | Dish End | 6.543
59 | MAADEN PHOSPHATE 3 PHASE 1 - Ras Al Khair / CNCEC |  |  | Brown Field | ME | VESSEL | 522-89MH-VSL-002 | MGA Unloading Vessel | MD-522-89MH-EG-ME-GAD-GEY2-0001 Rev. C01 | Horizontal, Cylindrical vessel with Ellipsoidal Dish end on both side | 4.165 |  | 48.08 | Blank Dia | 7 | RLCB4 | Rubber Lining | Rubber Lining +Carbon Brick Lining | Chemoline 4E CN 4MM | Dish End | 6.543
62 | MAADEN PHOSPHATE 3 PHASE 1 - Ras Al Khair / CNCEC |  |  | Brown Field | ME | VESSEL | 522-89MH-VSL-003 | MGA Unloading Vessel | MD-522-89MH-EG-ME-GAD-GEY2-0001 Rev. C01 | Horizontal, Cylindrical vessel with Ellipsoidal Dish end on both side | 4.165 |  | 48.08 | Blank Dia | 7 | RLCB4 | Rubber Lining | Rubber Lining +Carbon Brick Lining | Chemoline 4E CN 4MM | Dish End | 6.543
65 | MAADEN PHOSPHATE 3 PHASE 1 - Ras Al Khair / CNCEC |  |  | Brown Field | ME | VESSEL | 522-89MH-VSL-004 | MGA Unloading Vessel | MD-522-89MH-EG-ME-GAD-GEY2-0001 Rev. C01 | Horizontal, Cylindrical vessel with Ellipsoidal Dish end on both side | 4.165 |  | 48.08 | Blank Dia | 7 | RLCB4 | Rubber Lining | Rubber Lining +Carbon Brick Lining | Chemoline 4E CN 4MM | Dish End | 6.543
68 | MAADEN PHOSPHATE 3 PHASE 1 - Ras Al Khair / CNCEC |  |  | Brown Field | ME | VESSEL | 522-89MH-VSL-005 | MGA Unloading Vessel | MD-522-89MH-EG-ME-GAD-GEY2-0001 Rev. C01 | Horizontal, Cylindrical vessel with Ellipsoidal Dish end on both side | 4.165 |  | 48.08 | Blank Dia | 7 | RLCB4 | Rubber Lining | Rubber Lining +Carbon Brick Lining | Chemoline 4E CN 4MM | Dish End | 6.543
71 | MAADEN PHOSPHATE 3 PHASE 1 - Ras Al Khair / CNCEC |  |  | Brown Field | ME | VESSEL | 522-89MH-VSL-006 | MGA Unloading Vessel | MD-522-89MH-EG-ME-GAD-GEY2-0001 Rev. C01 | Horizontal, Cylindrical vessel with Ellipsoidal Dish end on both side | 4.165 |  | 48.08 | Blank Dia | 7 | RLCB4 | Rubber Lining | Rubber Lining +Carbon Brick Lining | Chemoline 4E CN 4MM | Dish End | 6.543
74 | MAADEN PHOSPHATE 3 PHASE 1 - Ras Al Khair / CNCEC |  |  | Brown Field | ME | VESSEL | 522-89MH-VSL-007 | MGA Unloading Vessel | MD-522-89MH-EG-ME-GAD-GEY2-0001 Rev. C01 | Horizontal, Cylindrical vessel with Ellipsoidal Dish end on both side | 4.165 |  | 48.08 | Blank Dia | 7 | RLCB4 | Rubber Lining | Rubber Lining +Carbon Brick Lining | Chemoline 4E CN 4MM | Dish End | 6.543
2 | MAADEN PHOSPHATE 3 PHASE 1 - Ras Al Khair / CNCEC |  |  | TRAIN J | ME | TANK | 522-8J80-TNK-031 | Colouring Day tank | MD-522-8J80-EG-ME-SKT-GEY2-0018 Rev. C01 | Vertical, Cylindrical with Conical Roof & Flat Bottom with three nos of Baffles | 3.5 |  | 9.615 |  | 7 | RLCB4 | Rubber Lining | Rubber Lining | Chemoline 4E CN 4MM | Bottom | 9.622
39 | MAADEN PHOSPHATE 3 PHASE 1 - Ras Al Khair / CNCEC |  |  | TRAIN K | ME | TANK | 522-8k80-TNK-031 | Colouring Day tank | MD-522-8K80-EG-ME-SKT-GEY2-0018 Rev. C01 | Vertical, Cylindrical with Conical Roof & Flat Bottom with three nos of Baffles | 3.5 |  | 9.615 |  | 7 | RLCB4 | Rubber Lining | Rubber Lining | Chemoline 4E CN 4MM | Bottom | 9.622
4 | MAADEN PHOSPHATE 3 PHASE 1 - Ras Al Khair / CNCEC |  |  | TRAIN J | ME | TANK | 522-8J80-TNK-041 | TGS Circulation Tank | MD-522-8J80-EG-ME-GAD-GEY2-0005 Rev. C01 | Vertical, Cylindrical with Open Open & Flat Bottom with 5 ˚ Slope | 3.513 |  | 38.47 |  | 7 | RLCB4 | Rubber Lining | Rubber Lining | Chemoline 4E CN 4MM | Bottom | 9.694
41 | MAADEN PHOSPHATE 3 PHASE 1 - Ras Al Khair / CNCEC |  |  | TRAIN K | ME | TANK | 522-8k80-TNK-041 | TGS Circulation Tank | MD-522-8K80-EG-ME-GAD-GEY2-0005 Rev. C01 | Vertical, Cylindrical with Open Open & Flat Bottom with 5 ˚ Slope | 3.513 |  | 38.47 |  | 7 | RLCB4 | Rubber Lining | Rubber Lining | Chemoline 4E CN 4MM | Bottom | 9.694
132 | MAADEN PHOSPHATE 3 PHASE 1 - Ras Al Khair / CNCEC |  | CWA-J0027 | TRAIN J | CV | CONCRETE SUBSTRATE | J027 | Sulphuric Acid Pump Area | MD-522-8120-EG-CV-ELV-0008_C02 | Sump floor & Trench Floor | 1 | 10 | 10 |  | 9 | CONDL2 | Conductive Coating +Rubber + Brick Lining | Conductive coating | Coroflake EP Primer (A+B+Carbon Filler) | Floor | 10
133 | MAADEN PHOSPHATE 3 PHASE 1 - Ras Al Khair / CNCEC |  | CWA-J0027 | TRAIN J | CV | CONCRETE SUBSTRATE | J027 | Sulphuric Acid Pump Area | MD-522-8120-EG-CV-ELV-0008_C02 | Sump floor & Trench Floor | 1 | 10 | 10 |  | 7 | RLCB4 | Conductive Coating +Rubber + Brick Lining | Rubber Lining 4mm Thick | Chemoline 4CN | Floor | 10
134 | MAADEN PHOSPHATE 3 PHASE 1 - Ras Al Khair / CNCEC |  | CWA-J0027 | TRAIN J | CV | CONCRETE SUBSTRATE | J027 | Sulphuric Acid Pump Area | MD-522-8120-EG-CV-ELV-0008_C02 | Sump floor & Trench Floor | 1 | 10 | 10 |  | 4 | ARTL40 | Conductive Coating +Rubber + Brick Lining | AR Brick Lining | Anti Acid Grey Brick (230*115, 40mm thick) | Floor | 10
192 | MAADEN PHOSPHATE 3 PHASE 1 - Ras Al Khair / CNCEC |  |  | BROWN FIELD | CV | CONCRETE SUBSTRATE |  | Existing MGA Pump Area | MD-522-8110-EG-CV-LAD-0107_C01 | Curb Wall | 1 | 10 | 10 |  | 5 | PU Lining 4MM | Polyurethane Coating | Polyurethane 4mm thick | Cumicrete PU MF300 (A+B+C+D) | Curb Wall | 10
105 | MAADEN PHOSPHATE 3 PHASE 1 - Ras Al Khair / CNCEC |  | CWA-J0050 | TRAIN J | CV | CONCRETE SUBSTRATE | J050 | Micronutrient Area | MD-522-8J80-EG-CV-LAD-0005_C02 | Trench, Sump 1 &2 Floor | 1 | 11 | 11 |  | 9 | CONDL2 | Conductive Coating +Rubber + Brick Lining | Conductive coating | Coroflake EP Primer (A+B+Carbon Filler) | Floor | 11
106 | MAADEN PHOSPHATE 3 PHASE 1 - Ras Al Khair / CNCEC |  | CWA-J0050 | TRAIN J | CV | CONCRETE SUBSTRATE | J050 | Micronutrient Area | MD-522-8J80-EG-CV-LAD-0005_C02 | Trench, Sump 1 &2 Floor | 1 | 11 | 11 |  | 7 | RLCB4 | Conductive Coating +Rubber + Brick Lining | Rubber Lining 4mm Thick | Chemoline 4CN | Floor | 11
107 | MAADEN PHOSPHATE 3 PHASE 1 - Ras Al Khair / CNCEC |  | CWA-J0050 | TRAIN J | CV | CONCRETE SUBSTRATE | J050 | Micronutrient Area | MD-522-8J80-EG-CV-LAD-0005_C02 | Trench, Sump 1 &2 Floor | 1 | 11 | 11 |  | 4 | ARTL40 | Conductive Coating +Rubber + Brick Lining | AR Brick Lining | Anti Acid Grey Brick (230*115, 40mm thick) | Floor | 11
155 | MAADEN PHOSPHATE 3 PHASE 1 - Ras Al Khair / CNCEC |  | CWA-J0091 | TRAIN J | CV | CONCRETE SUBSTRATE | J091 | Granulation Aids (Tank Area) | MD-522-8151-EG-CV-LAD-0007_C02 | Sump-1,2 & 3 Floor | 1 | 11 | 11 |  | 9 | CONDL2 | Conductive Coating +Rubber + Brick Lining | Conductive coating | Coroflake EP Primer (A+B+Carbon Filler) | Sump Floor | 11
156 | MAADEN PHOSPHATE 3 PHASE 1 - Ras Al Khair / CNCEC |  | CWA-J0091 | TRAIN J | CV | CONCRETE SUBSTRATE | J091 | Granulation Aids (Tank Area) | MD-522-8151-EG-CV-LAD-0007_C02 | Sump-1,2 & 3 Floor | 1 | 11 | 11 |  | 7 | RLCB4 | Conductive Coating +Rubber + Brick Lining | Rubber Lining | Chemoline 4CN | Sump Floor | 11
157 | MAADEN PHOSPHATE 3 PHASE 1 - Ras Al Khair / CNCEC |  | CWA-J0091 | TRAIN J | CV | CONCRETE SUBSTRATE | J091 | Granulation Aids (Tank Area) | MD-522-8151-EG-CV-LAD-0007_C02 | Sump-1,2 & 3 Floor | 1 | 11 | 11 |  | 4 | ARTL40 | Conductive Coating +Rubber + Brick Lining | AR Brick Lining | Anti Acid Grey Brick (230*115, 40mm thick) | Sump Floor | 11
170 | MAADEN PHOSPHATE 3 PHASE 1 - Ras Al Khair / CNCEC |  | CWA-J0022 | TRAIN J | CV | CONCRETE SUBSTRATE | J022 | Fun Duct Support Area Train J | MD-522-8J80-EG-CV-LAD-0027_C03 | Curb Wall | 1 | 12 | 12 |  | 9 | CONDL2 | Conductive Coating +Rubber + Brick Lining | Conductive coating | Coroflake EP Primer (A+B+Carbon Filler) | Curb Wall | 12
171 | MAADEN PHOSPHATE 3 PHASE 1 - Ras Al Khair / CNCEC |  | CWA-J0022 | TRAIN J | CV | CONCRETE SUBSTRATE | J022 | Fun Duct Support Area Train J | MD-522-8J80-EG-CV-LAD-0027_C03 | Curb Wall | 1 | 12 | 12 |  | 7 | RLCB4 | Conductive Coating +Rubber + Brick Lining | Rubber Lining 4mm Thick | Chemoline 4CN | Curb Wall | 12
172 | MAADEN PHOSPHATE 3 PHASE 1 - Ras Al Khair / CNCEC |  | CWA-J0022 | TRAIN J | CV | CONCRETE SUBSTRATE | J022 | Fun Duct Support Area Train J | MD-522-8J80-EG-CV-LAD-0027_C03 | Curb Wall | 1 | 12 | 12 |  | 3 | ARTL30 | Conductive Coating +Rubber + Brick Lining | AR Brick Lining | Anti Acid Grey Brick (230*115, 30mm thick) | Curb Wall | 12
179 | MAADEN PHOSPHATE 3 PHASE 1 - Ras Al Khair / CNCEC |  | CWA-K0012 | TRAIN K | CV | CONCRETE SUBSTRATE | K012 | Fun Duct Support Area Train J | MD-522-8K80-EG-CV-LAD-0027_C02 | Curb Wall | 1 | 12 | 12 |  | 9 | CONDL2 | Conductive Coating +Rubber + Brick Lining | Conductive coating | Coroflake EP Primer (A+B+Carbon Filler) | Curb Wall | 12
180 | MAADEN PHOSPHATE 3 PHASE 1 - Ras Al Khair / CNCEC |  | CWA-K0012 | TRAIN K | CV | CONCRETE SUBSTRATE | K012 | Fun Duct Support Area Train J | MD-522-8K80-EG-CV-LAD-0027_C02 | Curb Wall | 1 | 12 | 12 |  | 7 | RLCB4 | Conductive Coating +Rubber + Brick Lining | Rubber Lining 4mm Thick | Chemoline 4CN | Curb Wall | 12
181 | MAADEN PHOSPHATE 3 PHASE 1 - Ras Al Khair / CNCEC |  | CWA-K0012 | TRAIN K | CV | CONCRETE SUBSTRATE | K012 | Fun Duct Support Area Train J | MD-522-8K80-EG-CV-LAD-0027_C02 | Curb Wall | 1 | 12 | 12 |  | 3 | ARTL30 | Conductive Coating +Rubber + Brick Lining | AR Brick Lining | Anti Acid Grey Brick (230*115, 30mm thick) | Curb Wall | 12
135 | MAADEN PHOSPHATE 3 PHASE 1 - Ras Al Khair / CNCEC |  | CWA-J0027 | TRAIN J | CV | CONCRETE SUBSTRATE | J027 | Sulphuric Acid Pump Area | MD-522-8120-EG-CV-ELV-0008_C02 | Sump floor & Trench Floor | 1 | 15 | 15 |  | 9 | CONDL2 | Conductive Coating +Rubber + Brick Lining | Conductive coating | Coroflake EP Primer (A+B+Carbon Filler) | Wall | 15
136 | MAADEN PHOSPHATE 3 PHASE 1 - Ras Al Khair / CNCEC |  | CWA-J0027 | TRAIN J | CV | CONCRETE SUBSTRATE | J027 | Sulphuric Acid Pump Area | MD-522-8120-EG-CV-ELV-0008_C02 | Sump floor & Trench Floor | 1 | 15 | 15 |  | 7 | RLCB4 | Conductive Coating +Rubber + Brick Lining | Rubber Lining 4mm Thick | Chemoline 4CN | Wall | 15
137 | MAADEN PHOSPHATE 3 PHASE 1 - Ras Al Khair / CNCEC |  | CWA-J0027 | TRAIN J | CV | CONCRETE SUBSTRATE | J027 | Sulphuric Acid Pump Area | MD-522-8120-EG-CV-ELV-0008_C02 | Sump floor & Trench Floor | 1 | 15 | 15 |  | 3 | ARTL30 | Conductive Coating +Rubber + Brick Lining | AR Brick Lining | Anti Acid Grey Brick (230*115, 30mm thick) | Wall | 15
173 | MAADEN PHOSPHATE 3 PHASE 1 - Ras Al Khair / CNCEC |  | CWA-J0022 | TRAIN J | CV | CONCRETE SUBSTRATE | J022 | Fun Duct Support Area Train J | MD-522-8J80-EG-CV-LAD-0027_C03 | Pedestal Bed | 1 | 16 | 16 |  | 9 | CONDL2 | Conductive Coating +Rubber + Brick Lining | Conductive coating | Coroflake EP Primer (A+B+Carbon Filler) | Bed Sides | 16
174 | MAADEN PHOSPHATE 3 PHASE 1 - Ras Al Khair / CNCEC |  | CWA-J0022 | TRAIN J | CV | CONCRETE SUBSTRATE | J022 | Fun Duct Support Area Train J | MD-522-8J80-EG-CV-LAD-0027_C03 | Pedestal Bed | 1 | 16 | 16 |  | 7 | RLCB4 | Conductive Coating +Rubber + Brick Lining | Rubber Lining 4mm Thick | Chemoline 4CN | Bed Sides | 16
175 | MAADEN PHOSPHATE 3 PHASE 1 - Ras Al Khair / CNCEC |  | CWA-J0022 | TRAIN J | CV | CONCRETE SUBSTRATE | J022 | Fun Duct Support Area Train J | MD-522-8J80-EG-CV-LAD-0027_C03 | Pedestal Bed | 1 | 16 | 16 |  | 3 | ARTL30 | Conductive Coating +Rubber + Brick Lining | AR Brick Lining | Anti Acid Grey Brick (230*115, 30mm thick) | Bed Sides | 16
182 | MAADEN PHOSPHATE 3 PHASE 1 - Ras Al Khair / CNCEC |  | CWA-K0012 | TRAIN K | CV | CONCRETE SUBSTRATE | K012 | Fun Duct Support Area Train J | MD-522-8K80-EG-CV-LAD-0027_C02 | Pedestal Bed | 1 | 16 | 16 |  | 9 | CONDL2 | Conductive Coating +Rubber + Brick Lining | Conductive coating | Coroflake EP Primer (A+B+Carbon Filler) | Bed Sides | 16
183 | MAADEN PHOSPHATE 3 PHASE 1 - Ras Al Khair / CNCEC |  | CWA-K0012 | TRAIN K | CV | CONCRETE SUBSTRATE | K012 | Fun Duct Support Area Train J | MD-522-8K80-EG-CV-LAD-0027_C02 | Pedestal Bed | 1 | 16 | 16 |  | 7 | RLCB4 | Conductive Coating +Rubber + Brick Lining | Rubber Lining 4mm Thick | Chemoline 4CN | Bed Sides | 16
184 | MAADEN PHOSPHATE 3 PHASE 1 - Ras Al Khair / CNCEC |  | CWA-K0012 | TRAIN K | CV | CONCRETE SUBSTRATE | K012 | Fun Duct Support Area Train J | MD-522-8K80-EG-CV-LAD-0027_C02 | Pedestal Bed | 1 | 16 | 16 |  | 3 | ARTL30 | Conductive Coating +Rubber + Brick Lining | AR Brick Lining | Anti Acid Grey Brick (230*115, 30mm thick) | Bed Sides | 16
158 | MAADEN PHOSPHATE 3 PHASE 1 - Ras Al Khair / CNCEC |  | CWA-J0091 | TRAIN J | CV | CONCRETE SUBSTRATE | J091 | Granulation Aids (Tank Area) | MD-522-8151-EG-CV-LAD-0007_C02 | Trench Floor | 1 | 17 | 17 |  | 9 | CONDL2 | Conductive Coating +Rubber + Brick Lining | Conductive coating | Coroflake EP Primer (A+B+Carbon Filler) | Trench Floor | 17
159 | MAADEN PHOSPHATE 3 PHASE 1 - Ras Al Khair / CNCEC |  | CWA-J0091 | TRAIN J | CV | CONCRETE SUBSTRATE | J091 | Granulation Aids (Tank Area) | MD-522-8151-EG-CV-LAD-0007_C02 | Trench Floor | 1 | 17 | 17 |  | 7 | RLCB4 | Conductive Coating +Rubber + Brick Lining | Rubber Lining 4mm Thick | Chemoline 4CN | Trench Floor | 17
160 | MAADEN PHOSPHATE 3 PHASE 1 - Ras Al Khair / CNCEC |  | CWA-J0091 | TRAIN J | CV | CONCRETE SUBSTRATE | J091 | Granulation Aids (Tank Area) | MD-522-8151-EG-CV-LAD-0007_C02 | Trench Floor | 1 | 17 | 17 |  | 4 | ARTL40 | Conductive Coating +Rubber + Brick Lining | AR Brick Lining | Anti Acid Grey Brick (230*115, 40mm thick) | Trench Floor | 17
7 | MAADEN PHOSPHATE 3 PHASE 1 - Ras Al Khair / CNCEC |  | CWA-J022 | TRAIN J | CV | CONCRETE SUBSTRATE | J022 | Scrubber J | MD-522-8J80-EG-CV-LAD-0025_C01 | Sump-1,2 Floor | 1 | 19 | 19 |  | 9 | CONDL2 | Conductive Coating +Rubber + Brick Lining | Conductive coating | Coroflake EP Primer (A+B+Carbon Filler) | Grade Slab - Part-1 | 19
8 | MAADEN PHOSPHATE 3 PHASE 1 - Ras Al Khair / CNCEC |  | CWA-J022 | TRAIN J | CV | CONCRETE SUBSTRATE | J022 | Scrubber J | MD-522-8J80-EG-CV-LAD-0025_C01 | Sump-1,2 Floor | 1 | 19 | 19 |  | 7 | RLCB4 | Conductive Coating +Rubber + Brick Lining | Rubber Lining 4mm Thick | Chemoline 4CN | Grade Slab - Part-1 | 19
9 | MAADEN PHOSPHATE 3 PHASE 1 - Ras Al Khair / CNCEC |  | CWA-J022 | TRAIN J | CV | CONCRETE SUBSTRATE | J022 | Scrubber J | MD-522-8J80-EG-CV-LAD-0025_C01 | Sump-1,2 Floor | 1 | 19 | 19 |  | 4 | ARTL40 | Conductive Coating +Rubber + Brick Lining | AR Brick Lining | Anti Acid Grey Brick (230*115, 40mm thick) | Grade Slab - Part-1 | 19
58 | MAADEN PHOSPHATE 3 PHASE 1 - Ras Al Khair / CNCEC |  | CWA-K012 | TRAIN K | CV | CONCRETE SUBSTRATE | K012 | Scrubber K | MD-522-8K80-EG-CV-LAD-0025_C01 | Sump-1,2 Floor | 1 | 19 | 19 |  | 9 | CONDL2 | Conductive Coating +Rubber + Brick Lining | Conductive coating | Coroflake EP Primer (A+B+Carbon Filler) | Grade Slab - Part-1 | 19
59 | MAADEN PHOSPHATE 3 PHASE 1 - Ras Al Khair / CNCEC |  | CWA-K012 | TRAIN K | CV | CONCRETE SUBSTRATE | K012 | Scrubber K | MD-522-8K80-EG-CV-LAD-0025_C01 | Sump-1,2 Floor | 1 | 19 | 19 |  | 7 | RLCB4 | Conductive Coating +Rubber + Brick Lining | Rubber Lining 4mm Thick | Chemoline 4CN | Grade Slab - Part-1 | 19
60 | MAADEN PHOSPHATE 3 PHASE 1 - Ras Al Khair / CNCEC |  | CWA-K012 | TRAIN K | CV | CONCRETE SUBSTRATE | K012 | Scrubber K | MD-522-8K80-EG-CV-LAD-0025_C01 | Sump-1,2 Floor | 1 | 19 | 19 |  | 4 | ARTL40 | Conductive Coating +Rubber + Brick Lining | AR Brick Lining | Anti Acid Grey Brick (230*115, 40mm thick) | Grade Slab - Part-1 | 19
4 | MAADEN PHOSPHATE 3 PHASE 1 - Ras Al Khair / CNCEC |  | CWA-J022 | TRAIN J | CV | CONCRETE SUBSTRATE | J022 | Scrubber J | MD-522-8J80-EG-CV-LAD-0028_C02 | Trench Floor | 1 | 20 | 20 |  | 9 | CONDL2 | Conductive Coating +Rubber + Brick Lining | Conductive coating | Coroflake EP Primer (A+B+Carbon Filler) | Grade Slab - Part-1 | 20
5 | MAADEN PHOSPHATE 3 PHASE 1 - Ras Al Khair / CNCEC |  | CWA-J022 | TRAIN J | CV | CONCRETE SUBSTRATE | J022 | Scrubber J | MD-522-8J80-EG-CV-LAD-0028_C02 | Trench Floor | 1 | 20 | 20 |  | 7 | RLCB4 | Conductive Coating +Rubber + Brick Lining | Rubber Lining 4mm Thick | Chemoline 4CN | Grade Slab - Part-1 | 20
6 | MAADEN PHOSPHATE 3 PHASE 1 - Ras Al Khair / CNCEC |  | CWA-J022 | TRAIN J | CV | CONCRETE SUBSTRATE | J022 | Scrubber J | MD-522-8J80-EG-CV-LAD-0028_C02 | Trench Floor | 1 | 20 | 20 |  | 4 | ARTL40 | Conductive Coating +Rubber + Brick Lining | AR Brick Lining | Anti Acid Grey Brick (230*115, 40mm thick) | Grade Slab - Part-1 | 20
55 | MAADEN PHOSPHATE 3 PHASE 1 - Ras Al Khair / CNCEC |  | CWA-K012 | TRAIN K | CV | CONCRETE SUBSTRATE | K012 | Scrubber K | MD-522-8K80-EG-CV-LAD-0028_C02 | Trench Floor | 1 | 20 | 20 |  | 9 | CONDL2 | Conductive Coating +Rubber + Brick Lining | Conductive coating | Coroflake EP Primer (A+B+Carbon Filler) | Grade Slab - Part-1 | 20
56 | MAADEN PHOSPHATE 3 PHASE 1 - Ras Al Khair / CNCEC |  | CWA-K012 | TRAIN K | CV | CONCRETE SUBSTRATE | K012 | Scrubber K | MD-522-8K80-EG-CV-LAD-0028_C02 | Trench Floor | 1 | 20 | 20 |  | 7 | RLCB4 | Conductive Coating +Rubber + Brick Lining | Rubber Lining 4mm Thick | Chemoline 4CN | Grade Slab - Part-1 | 20
57 | MAADEN PHOSPHATE 3 PHASE 1 - Ras Al Khair / CNCEC |  | CWA-K012 | TRAIN K | CV | CONCRETE SUBSTRATE | K012 | Scrubber K | MD-522-8K80-EG-CV-LAD-0028_C02 | Trench Floor | 1 | 20 | 20 |  | 4 | ARTL40 | Conductive Coating +Rubber + Brick Lining | AR Brick Lining | Anti Acid Grey Brick (230*115, 40mm thick) | Grade Slab - Part-1 | 20
194 | MAADEN PHOSPHATE 3 PHASE 1 - Ras Al Khair / CNCEC |  |  | BROWN FIELD | CV | CONCRETE SUBSTRATE |  | Existing MGA Pump Area | MD-522-8110-EG-CV-LAD-0107_C01 | Trench & Sump Floor | 1 | 20 | 20 |  | 9 | CONDL2 | Conductive Coating +Rubber + Brick Lining | Conductive coating | Coroflake EP Primer (A+B+Carbon Filler) | Trench & Sump Floor | 20
195 | MAADEN PHOSPHATE 3 PHASE 1 - Ras Al Khair / CNCEC |  |  | BROWN FIELD | CV | CONCRETE SUBSTRATE |  | Existing MGA Pump Area | MD-522-8110-EG-CV-LAD-0107_C01 | Trench & Sump Floor | 1 | 20 | 20 |  | 7 | RLCB4 | Conductive Coating +Rubber + Brick Lining | Rubber Lining 4mm Thick | Chemoline 4CN | Trench & Sump Floor | 20
196 | MAADEN PHOSPHATE 3 PHASE 1 - Ras Al Khair / CNCEC |  |  | BROWN FIELD | CV | CONCRETE SUBSTRATE |  | Existing MGA Pump Area | MD-522-8110-EG-CV-LAD-0107_C01 | Trench & Sump Floor | 1 | 20 | 20 |  | 3 | ARTL30 | Conductive Coating +Rubber + Brick Lining | AR Brick Lining | Anti Acid Grey Brick (230*115, 30mm thick) | Trench & Sump Floor | 20
197 | MAADEN PHOSPHATE 3 PHASE 1 - Ras Al Khair / CNCEC |  |  | BROWN FIELD | CV | CONCRETE SUBSTRATE |  | Existing MGA Pump Area | MD-522-8110-EG-CV-LAD-0107_C01 | Trench & Sump Wall | 1 | 20 | 20 |  | 9 | CONDL2 | Conductive Coating +Rubber + Brick Lining | Conductive coating | Coroflake EP Primer (A+B+Carbon Filler) | Trench & Sump Wall | 20
198 | MAADEN PHOSPHATE 3 PHASE 1 - Ras Al Khair / CNCEC |  |  | BROWN FIELD | CV | CONCRETE SUBSTRATE |  | Existing MGA Pump Area | MD-522-8110-EG-CV-LAD-0107_C01 | Trench & Sump Wall | 1 | 20 | 20 |  | 7 | RLCB4 | Conductive Coating +Rubber + Brick Lining | Rubber Lining 4mm Thick | Chemoline 4CN | Trench & Sump Wall | 20
199 | MAADEN PHOSPHATE 3 PHASE 1 - Ras Al Khair / CNCEC |  |  | BROWN FIELD | CV | CONCRETE SUBSTRATE |  | Existing MGA Pump Area | MD-522-8110-EG-CV-LAD-0107_C01 | Trench & Sump Wall | 1 | 20 | 20 |  | 3 | ARTL30 | Conductive Coating +Rubber + Brick Lining | AR Brick Lining | Anti Acid Grey Brick (230*115, 30mm thick) | Trench & Sump Wall | 20
152 | MAADEN PHOSPHATE 3 PHASE 1 - Ras Al Khair / CNCEC |  | CWA-J0091 | TRAIN J | CV | CONCRETE SUBSTRATE | J091 | Granulation Aids (Tank Area) | MD-522-8151-EG-CV-LAD-0003_C03 | Tank-011 | 1 | 21 | 21 |  | 5 | PU Lining 4MM | Polyurethane Coating | Polyurethane 4mm thick | Cumicrete PU MF300 (A+B+C+D) | Tank-011 Bed | 21
153 | MAADEN PHOSPHATE 3 PHASE 1 - Ras Al Khair / CNCEC |  | CWA-J0091 | TRAIN J | CV | CONCRETE SUBSTRATE | J091 | Granulation Aids (Tank Area) | MD-522-8151-EG-CV-LAD-0003_C03 | Tank-021 | 1 | 21 | 21 |  | 5 | PU Lining 4MM | Polyurethane Coating | Polyurethane 4mm thick | Cumicrete PU MF300 (A+B+C+D) | Tank-021 Bed | 21
131 | MAADEN PHOSPHATE 3 PHASE 1 - Ras Al Khair / CNCEC |  | CWA-J0027 | TRAIN J | CV | CONCRETE SUBSTRATE | J027 | Sulphuric Acid Pump Area | MD-522-8120-EG-CV-ELV-0008_C02 | Dyke Wall | 1 | 22 | 22 |  | 5 | PU Lining 4MM | Polyurethane Coating | Polyurethane 4mm thick | Cumicrete PU MF300 (A+B+C+D) | Pillar Bed | 22
120 | MAADEN PHOSPHATE 3 PHASE 1 - Ras Al Khair / CNCEC |  | CWA-J0027 | TRAIN J | CV | CONCRETE SUBSTRATE | J027 | Sulphuric Acid Storage Area | MD-522-8J80-EG-CV-LAD-0002_C02 | Tank-01 Pedastal Wall Side | 1 | 23 | 23 |  | 9 | CONDL2 | Conductive Coating +Rubber + Brick Lining | Conductive coating | Coroflake EP Primer (A+B+Carbon Filler) | Pedastal Wall Side surface | 23
121 | MAADEN PHOSPHATE 3 PHASE 1 - Ras Al Khair / CNCEC |  | CWA-J0027 | TRAIN J | CV | CONCRETE SUBSTRATE | J027 | Sulphuric Acid Storage Area | MD-522-8J80-EG-CV-LAD-0002_C02 | Tank-01 Pedastal Wall Side | 1 | 23 | 23 |  | 7 | RLCB4 | Conductive Coating +Rubber + Brick Lining | Rubber Lining 4mm Thick | Chemoline 4CN | Pedastal Wall Side surface | 23
122 | MAADEN PHOSPHATE 3 PHASE 1 - Ras Al Khair / CNCEC |  | CWA-J0027 | TRAIN J | CV | CONCRETE SUBSTRATE | J027 | Sulphuric Acid Storage Area | MD-522-8J80-EG-CV-LAD-0002_C02 | Tank-01 Pedastal Wall Side | 1 | 23 | 23 |  | 3 | ARTL30 | Conductive Coating +Rubber + Brick Lining | AR Brick Lining | Anti Acid Grey Brick (230*115, 30mm thick) | Pedastal Wall Side surface | 23
138 | MAADEN PHOSPHATE 3 PHASE 1 - Ras Al Khair / CNCEC |  | CWA-J0021 | TRAIN J | CV | CONCRETE SUBSTRATE | J021 | Granulation Building -J | MD-522-8J20-EG-CV-LAD-0042_C03 | Grade Slab- Third floor | 1 | 23 | 23 |  | 9 | CONDL2 | Conductive Coating +Rubber + Brick Lining | Conductive coating | Coroflake EP Primer (A+B+Carbon Filler) | Floor | 23
139 | MAADEN PHOSPHATE 3 PHASE 1 - Ras Al Khair / CNCEC |  | CWA-J0021 | TRAIN J | CV | CONCRETE SUBSTRATE | J021 | Granulation Building -J | MD-522-8J20-EG-CV-LAD-0042_C03 | Grade Slab- Third floor | 1 | 23 | 23 |  | 7 | RLCB4 | Conductive Coating +Rubber + Brick Lining | Rubber Lining 4mm Thick | Chemoline 4CN | Floor | 23
140 | MAADEN PHOSPHATE 3 PHASE 1 - Ras Al Khair / CNCEC |  | CWA-J0021 | TRAIN J | CV | CONCRETE SUBSTRATE | J021 | Granulation Building -J | MD-522-8J20-EG-CV-LAD-0042_C03 | Grade Slab- Third floor | 1 | 23 | 23 |  | 4 | ARTL40 | Conductive Coating +Rubber + Brick Lining | AR Brick Lining | Anti Acid Grey Brick (230*115, 40mm thick) | Floor | 23
144 | MAADEN PHOSPHATE 3 PHASE 1 - Ras Al Khair / CNCEC |  | CWA-J0011 | TRAIN K | CV | CONCRETE SUBSTRATE | K011 | Granulation Building -K | MD-522-8J20-EG-CV-LAD-0042_C03 | Grade Slab- Third floor | 1 | 23 | 23 |  | 9 | CONDL2 | Conductive Coating +Rubber + Brick Lining | Conductive coating | Coroflake EP Primer (A+B+Carbon Filler) | Floor | 23
145 | MAADEN PHOSPHATE 3 PHASE 1 - Ras Al Khair / CNCEC |  | CWA-J0011 | TRAIN K | CV | CONCRETE SUBSTRATE | K011 | Granulation Building -K | MD-522-8J20-EG-CV-LAD-0042_C03 | Grade Slab- Third floor | 1 | 23 | 23 |  | 7 | RLCB4 | Conductive Coating +Rubber + Brick Lining | Rubber Lining 4mm Thick | Chemoline 4CN | Floor | 23
146 | MAADEN PHOSPHATE 3 PHASE 1 - Ras Al Khair / CNCEC |  | CWA-J0011 | TRAIN K | CV | CONCRETE SUBSTRATE | K011 | Granulation Building -K | MD-522-8J20-EG-CV-LAD-0042_C03 | Grade Slab- Third floor | 1 | 23 | 23 |  | 4 | ARTL40 | Conductive Coating +Rubber + Brick Lining | AR Brick Lining | Anti Acid Grey Brick (230*115, 40mm thick) | Floor | 23
8 | MAADEN PHOSPHATE 3 PHASE 1 - Ras Al Khair / CNCEC |  |  | TRAIN J | ME | TANK | 522-8J10-TNK-091 | Micronutrient Feed Tank | MD-522-8J10-EG-ME-SKT-AIC6-0002 Rev. C02 | Vertical, Cylindrical with Open Roof & Flat Bottom with three nos of Baffles | 7.2 | 1.074 | 22.61 |  | 2 | CBL63 | Carbon Brick Lining | Rubber Lining + Carbon Brick Lining | Carbon Brick 63MM | Shell (1M height) | 24.3
45 | MAADEN PHOSPHATE 3 PHASE 1 - Ras Al Khair / CNCEC |  |  | TRAIN J | ME | TANK | 522-8J10-TNK-091 | Micronutrient Feed Tank | MD-522-8K10-EG-ME-SKT-AIC6-0002 Rev. C02 | Vertical, Cylindrical with Open Roof & Flat Bottom with three nos of Baffles | 7.2 | 1.074 | 22.61 |  | 2 | CBL63 | Carbon Brick Lining | Rubber Lining + Carbon Brick Lining | Carbon Brick 63MM | Shell (1M height) | 24.3
40 | MAADEN PHOSPHATE 3 PHASE 1 - Ras Al Khair / CNCEC |  | CWA-J022 | TRAIN J | CV | CONCRETE SUBSTRATE | J022 | Scrubber J | MD-522-8J80-EG-CV-LAD-0030_C02 | Trench Floor | 1 | 25 | 25 |  | 9 | CONDL2 | Conductive Coating +Rubber + Brick Lining | Conductive coating | Coroflake EP Primer (A+B+Carbon Filler) | Grade Slab - Part-3 | 25
41 | MAADEN PHOSPHATE 3 PHASE 1 - Ras Al Khair / CNCEC |  | CWA-J022 | TRAIN J | CV | CONCRETE SUBSTRATE | J022 | Scrubber J | MD-522-8J80-EG-CV-LAD-0030_C02 | Trench Floor | 1 | 25 | 25 |  | 7 | RLCB4 | Conductive Coating +Rubber + Brick Lining | Rubber Lining 4mm Thick | Chemoline 4CN | Grade Slab - Part-3 | 25
42 | MAADEN PHOSPHATE 3 PHASE 1 - Ras Al Khair / CNCEC |  | CWA-J022 | TRAIN J | CV | CONCRETE SUBSTRATE | J022 | Scrubber J | MD-522-8J80-EG-CV-LAD-0030_C02 | Trench Floor | 1 | 25 | 25 |  | 4 | ARTL40 | Conductive Coating +Rubber + Brick Lining | AR Brick Lining | Anti Acid Grey Brick (230*115, 40mm thick) | Grade Slab - Part-3 | 25
91 | MAADEN PHOSPHATE 3 PHASE 1 - Ras Al Khair / CNCEC |  | CWA-K012 | TRAIN K | CV | CONCRETE SUBSTRATE | K012 | Scrubber K | MD-522-8K80-EG-CV-LAD-0030_C02 | Trench Floor | 1 | 25 | 25 |  | 9 | CONDL2 | Conductive Coating +Rubber + Brick Lining | Conductive coating | Coroflake EP Primer (A+B+Carbon Filler) | Grade Slab - Part-3 | 25
92 | MAADEN PHOSPHATE 3 PHASE 1 - Ras Al Khair / CNCEC |  | CWA-K012 | TRAIN K | CV | CONCRETE SUBSTRATE | K012 | Scrubber K | MD-522-8K80-EG-CV-LAD-0030_C02 | Trench Floor | 1 | 25 | 25 |  | 7 | RLCB4 | Conductive Coating +Rubber + Brick Lining | Rubber Lining 4mm Thick | Chemoline 4CN | Grade Slab - Part-3 | 25
93 | MAADEN PHOSPHATE 3 PHASE 1 - Ras Al Khair / CNCEC |  | CWA-K012 | TRAIN K | CV | CONCRETE SUBSTRATE | K012 | Scrubber K | MD-522-8K80-EG-CV-LAD-0030_C02 | Trench Floor | 1 | 25 | 25 |  | 4 | ARTL40 | Conductive Coating +Rubber + Brick Lining | AR Brick Lining | Anti Acid Grey Brick (230*115, 40mm thick) | Grade Slab - Part-3 | 25
161 | MAADEN PHOSPHATE 3 PHASE 1 - Ras Al Khair / CNCEC |  | CWA-J0091 | TRAIN J | CV | CONCRETE SUBSTRATE | J091 | Granulation Aids (Tank Area) | MD-522-8151-EG-CV-LAD-0007_C02 | Sump-1,2 & 3 wall | 1 | 25 | 25 |  | 9 | CONDL2 | Conductive Coating +Rubber + Brick Lining | Conductive coating | Coroflake EP Primer (A+B+Carbon Filler) | Sump wall | 25
162 | MAADEN PHOSPHATE 3 PHASE 1 - Ras Al Khair / CNCEC |  | CWA-J0091 | TRAIN J | CV | CONCRETE SUBSTRATE | J091 | Granulation Aids (Tank Area) | MD-522-8151-EG-CV-LAD-0007_C02 | Sump-1,2 & 3 wall | 1 | 25 | 25 |  | 7 | RLCB4 | Conductive Coating +Rubber + Brick Lining | Rubber Lining 4mm Thick | Chemoline 4CN | Sump wall | 25
163 | MAADEN PHOSPHATE 3 PHASE 1 - Ras Al Khair / CNCEC |  | CWA-J0091 | TRAIN J | CV | CONCRETE SUBSTRATE | J091 | Granulation Aids (Tank Area) | MD-522-8151-EG-CV-LAD-0007_C02 | Sump-1,2 & 3 wall | 1 | 25 | 25 |  | 3 | ARTL30 | Conductive Coating +Rubber + Brick Lining | AR Brick Lining | Anti Acid Grey Brick (230*115, 30mm thick) | Sump wall | 25
25 | MAADEN PHOSPHATE 3 PHASE 1 - Ras Al Khair / CNCEC |  | CWA-J022 | TRAIN J | CV | CONCRETE SUBSTRATE | J022 | Scrubber J | MD-522-8J80-EG-CV-LAD-0029_C05 | Trench Floor | 1 | 27 | 27 |  | 9 | CONDL2 | Conductive Coating +Rubber + Brick Lining | Conductive coating | Coroflake EP Primer (A+B+Carbon Filler) | Grade Slab - Part-2 | 27
26 | MAADEN PHOSPHATE 3 PHASE 1 - Ras Al Khair / CNCEC |  | CWA-J022 | TRAIN J | CV | CONCRETE SUBSTRATE | J022 | Scrubber J | MD-522-8J80-EG-CV-LAD-0029_C05 | Trench Floor | 1 | 27 | 27 |  | 7 | RLCB4 | Conductive Coating +Rubber + Brick Lining | Rubber Lining 4mm Thick | Chemoline 4CN | Grade Slab - Part-2 | 27
27 | MAADEN PHOSPHATE 3 PHASE 1 - Ras Al Khair / CNCEC |  | CWA-J022 | TRAIN J | CV | CONCRETE SUBSTRATE | J022 | Scrubber J | MD-522-8J80-EG-CV-LAD-0029_C05 | Trench Floor | 1 | 27 | 27 |  | 4 | ARTL40 | Conductive Coating +Rubber + Brick Lining | AR Brick Lining | Anti Acid Grey Brick (230*115, 40mm thick) | Grade Slab - Part-2 | 27
76 | MAADEN PHOSPHATE 3 PHASE 1 - Ras Al Khair / CNCEC |  | CWA-K012 | TRAIN K | CV | CONCRETE SUBSTRATE | K012 | Scrubber K | MD-522-8K80-EG-CV-LAD-0029_C04 | Trench Floor | 1 | 27 | 27 |  | 9 | CONDL2 | Conductive Coating +Rubber + Brick Lining | Conductive coating | Coroflake EP Primer (A+B+Carbon Filler) | Grade Slab - Part-2 | 27
77 | MAADEN PHOSPHATE 3 PHASE 1 - Ras Al Khair / CNCEC |  | CWA-K012 | TRAIN K | CV | CONCRETE SUBSTRATE | K012 | Scrubber K | MD-522-8K80-EG-CV-LAD-0029_C04 | Trench Floor | 1 | 27 | 27 |  | 7 | RLCB4 | Conductive Coating +Rubber + Brick Lining | Rubber Lining 4mm Thick | Chemoline 4CN | Grade Slab - Part-2 | 27
78 | MAADEN PHOSPHATE 3 PHASE 1 - Ras Al Khair / CNCEC |  | CWA-K012 | TRAIN K | CV | CONCRETE SUBSTRATE | K012 | Scrubber K | MD-522-8K80-EG-CV-LAD-0029_C04 | Trench Floor | 1 | 27 | 27 |  | 4 | ARTL40 | Conductive Coating +Rubber + Brick Lining | AR Brick Lining | Anti Acid Grey Brick (230*115, 40mm thick) | Grade Slab - Part-2 | 27
12 | MAADEN PHOSPHATE 3 PHASE 1 - Ras Al Khair / CNCEC |  |  | TRAIN J | ME | TANK | 522-89D0-TNK-001 | Main Colouing Storage Tank | MD-522-8000-EG-ME-GAD-GEY2-0001 Rev. C01 | Vertical, Cylindrical with Conical Roof & Flat Bottom with three nos of Baffles | 6 |  | 28.26 |  | 7 | RLCB4 | Rubber Lining | Rubber Lining | Chemoline 4E CN 4MM | Bottom | 28.278
130 | MAADEN PHOSPHATE 3 PHASE 1 - Ras Al Khair / CNCEC |  | CWA-J0027 | TRAIN J | CV | CONCRETE SUBSTRATE | J027 | Sulphuric Acid Pump Area | MD-522-8120-EG-CV-ELV-0008_C02 | Curb Wall & Pump Bed | 1 | 30 | 30 |  | 5 | PU Lining 4MM | Polyurethane Coating | Polyurethane 4mm thick | Cumicrete PU MF300 (A+B+C+D) | Pillar Bed | 30
193 | MAADEN PHOSPHATE 3 PHASE 1 - Ras Al Khair / CNCEC |  |  | BROWN FIELD | CV | CONCRETE SUBSTRATE |  | Existing MGA Pump Area | MD-522-8110-EG-CV-LAD-0107_C01 | Pedastal & Pump Bed | 1 | 32 | 32 |  | 5 | PU Lining 4MM | Polyurethane Coating | Polyurethane 4mm thick | Cumicrete PU MF300 (A+B+C+D) | Bed Sides | 32
10 | MAADEN PHOSPHATE 3 PHASE 1 - Ras Al Khair / CNCEC |  | CWA-J022 | TRAIN J | CV | CONCRETE SUBSTRATE | J022 | Scrubber J | MD-522-8J80-EG-CV-LAD-0028_C02 | Curb Wall | 1 | 35 | 35 |  | 9 | CONDL2 | Conductive Coating +Rubber + Brick Lining | Conductive coating | Coroflake EP Primer (A+B+Carbon Filler) | Grade Slab - Part-1 | 35
11 | MAADEN PHOSPHATE 3 PHASE 1 - Ras Al Khair / CNCEC |  | CWA-J022 | TRAIN J | CV | CONCRETE SUBSTRATE | J022 | Scrubber J | MD-522-8J80-EG-CV-LAD-0028_C02 | Curb Wall | 1 | 35 | 35 |  | 7 | RLCB4 | Conductive Coating +Rubber + Brick Lining | Rubber Lining 4mm Thick | Chemoline 4CN | Grade Slab - Part-1 | 35
12 | MAADEN PHOSPHATE 3 PHASE 1 - Ras Al Khair / CNCEC |  | CWA-J022 | TRAIN J | CV | CONCRETE SUBSTRATE | J022 | Scrubber J | MD-522-8J80-EG-CV-LAD-0028_C02 | Curb Wall | 1 | 35 | 35 |  | 3 | ARTL30 | Conductive Coating +Rubber + Brick Lining | AR Brick Lining | Anti Acid Grey Brick (230*115, 30mm thick) | Grade Slab - Part-1 | 35
61 | MAADEN PHOSPHATE 3 PHASE 1 - Ras Al Khair / CNCEC |  | CWA-K012 | TRAIN K | CV | CONCRETE SUBSTRATE | K012 | Scrubber K | MD-522-8K80-EG-CV-LAD-0028_C02 | Curb Wall | 1 | 35 | 35 |  | 9 | CONDL2 | Conductive Coating +Rubber + Brick Lining | Conductive coating | Coroflake EP Primer (A+B+Carbon Filler) | Grade Slab - Part-1 | 35
62 | MAADEN PHOSPHATE 3 PHASE 1 - Ras Al Khair / CNCEC |  | CWA-K012 | TRAIN K | CV | CONCRETE SUBSTRATE | K012 | Scrubber K | MD-522-8K80-EG-CV-LAD-0028_C02 | Curb Wall | 1 | 35 | 35 |  | 7 | RLCB4 | Conductive Coating +Rubber + Brick Lining | Rubber Lining 4mm Thick | Chemoline 4CN | Grade Slab - Part-1 | 35
63 | MAADEN PHOSPHATE 3 PHASE 1 - Ras Al Khair / CNCEC |  | CWA-K012 | TRAIN K | CV | CONCRETE SUBSTRATE | K012 | Scrubber K | MD-522-8K80-EG-CV-LAD-0028_C02 | Curb Wall | 1 | 35 | 35 |  | 3 | ARTL30 | Conductive Coating +Rubber + Brick Lining | AR Brick Lining | Anti Acid Grey Brick (230*115, 30mm thick) | Grade Slab - Part-1 | 35
13 | MAADEN PHOSPHATE 3 PHASE 1 - Ras Al Khair / CNCEC |  | CWA-J022 | TRAIN J | CV | CONCRETE SUBSTRATE | J022 | Scrubber J | MD-522-8J80-EG-CV-LAD-0028_C02 | Trench Wall | 1 | 36 | 36 |  | 9 | CONDL2 | Conductive Coating +Rubber + Brick Lining | Conductive coating | Coroflake EP Primer (A+B+Carbon Filler) | Grade Slab - Part-1 | 36
14 | MAADEN PHOSPHATE 3 PHASE 1 - Ras Al Khair / CNCEC |  | CWA-J022 | TRAIN J | CV | CONCRETE SUBSTRATE | J022 | Scrubber J | MD-522-8J80-EG-CV-LAD-0028_C02 | Trench Wall | 1 | 36 | 36 |  | 7 | RLCB4 | Conductive Coating +Rubber + Brick Lining | Rubber Lining 4mm Thick | Chemoline 4CN | Grade Slab - Part-1 | 36
15 | MAADEN PHOSPHATE 3 PHASE 1 - Ras Al Khair / CNCEC |  | CWA-J022 | TRAIN J | CV | CONCRETE SUBSTRATE | J022 | Scrubber J | MD-522-8J80-EG-CV-LAD-0028_C02 | Trench Wall | 1 | 36 | 36 |  | 3 | ARTL30 | Conductive Coating +Rubber + Brick Lining | AR Brick Lining | Anti Acid Grey Brick (230*115, 30mm thick) | Grade Slab - Part-1 | 36
64 | MAADEN PHOSPHATE 3 PHASE 1 - Ras Al Khair / CNCEC |  | CWA-K012 | TRAIN K | CV | CONCRETE SUBSTRATE | K012 | Scrubber K | MD-522-8K80-EG-CV-LAD-0028_C02 | Trench Wall | 1 | 36 | 36 |  | 9 | CONDL2 | Conductive Coating +Rubber + Brick Lining | Conductive coating | Coroflake EP Primer (A+B+Carbon Filler) | Grade Slab - Part-1 | 36
65 | MAADEN PHOSPHATE 3 PHASE 1 - Ras Al Khair / CNCEC |  | CWA-K012 | TRAIN K | CV | CONCRETE SUBSTRATE | K012 | Scrubber K | MD-522-8K80-EG-CV-LAD-0028_C02 | Trench Wall | 1 | 36 | 36 |  | 7 | RLCB4 | Conductive Coating +Rubber + Brick Lining | Rubber Lining 4mm Thick | Chemoline 4CN | Grade Slab - Part-1 | 36
66 | MAADEN PHOSPHATE 3 PHASE 1 - Ras Al Khair / CNCEC |  | CWA-K012 | TRAIN K | CV | CONCRETE SUBSTRATE | K012 | Scrubber K | MD-522-8K80-EG-CV-LAD-0028_C02 | Trench Wall | 1 | 36 | 36 |  | 3 | ARTL30 | Conductive Coating +Rubber + Brick Lining | AR Brick Lining | Anti Acid Grey Brick (230*115, 30mm thick) | Grade Slab - Part-1 | 36
154 | MAADEN PHOSPHATE 3 PHASE 1 - Ras Al Khair / CNCEC |  | CWA-J0091 | TRAIN J | CV | CONCRETE SUBSTRATE | J091 | Granulation Aids (Tank Area) | MD-522-8151-EG-CV-LAD-0007_C02 | Pillar Bed & Pump Bed | 1 | 37 | 37 |  | 5 | PU Lining 4MM | Polyurethane Coating | Polyurethane 4mm thick | Cumicrete PU MF300 (A+B+C+D) | Bed Sides | 37
31 | MAADEN PHOSPHATE 3 PHASE 1 - Ras Al Khair / CNCEC |  | CWA-J022 | TRAIN J | CV | CONCRETE SUBSTRATE | J022 | Scrubber J | MD-522-8J80-EG-CV-LAD-0029_C05 | Trench Wall | 1 | 40 | 40 |  | 9 | CONDL2 | Conductive Coating +Rubber + Brick Lining | Conductive coating | Coroflake EP Primer (A+B+Carbon Filler) | Grade Slab - Part-2 | 40
32 | MAADEN PHOSPHATE 3 PHASE 1 - Ras Al Khair / CNCEC |  | CWA-J022 | TRAIN J | CV | CONCRETE SUBSTRATE | J022 | Scrubber J | MD-522-8J80-EG-CV-LAD-0029_C05 | Trench Wall | 1 | 40 | 40 |  | 7 | RLCB4 | Conductive Coating +Rubber + Brick Lining | Rubber Lining 4mm Thick | Chemoline 4CN | Grade Slab - Part-2 | 40
33 | MAADEN PHOSPHATE 3 PHASE 1 - Ras Al Khair / CNCEC |  | CWA-J022 | TRAIN J | CV | CONCRETE SUBSTRATE | J022 | Scrubber J | MD-522-8J80-EG-CV-LAD-0029_C05 | Trench Wall | 1 | 40 | 40 |  | 3 | ARTL30 | Conductive Coating +Rubber + Brick Lining | AR Brick Lining | Anti Acid Grey Brick (230*115, 30mm thick) | Grade Slab - Part-2 | 40
46 | MAADEN PHOSPHATE 3 PHASE 1 - Ras Al Khair / CNCEC |  | CWA-J022 | TRAIN J | CV | CONCRETE SUBSTRATE | J022 | Scrubber J | MD-522-8J80-EG-CV-LAD-0030_C02 | Trench Wall | 1 | 40 | 40 |  | 9 | CONDL2 | Conductive Coating +Rubber + Brick Lining | Conductive coating | Coroflake EP Primer (A+B+Carbon Filler) | Grade Slab - Part-3 | 40
82 | MAADEN PHOSPHATE 3 PHASE 1 - Ras Al Khair / CNCEC |  | CWA-K012 | TRAIN K | CV | CONCRETE SUBSTRATE | K012 | Scrubber K | MD-522-8K80-EG-CV-LAD-0029_C04 | Trench Wall | 1 | 40 | 40 |  | 9 | CONDL2 | Conductive Coating +Rubber + Brick Lining | Conductive coating | Coroflake EP Primer (A+B+Carbon Filler) | Grade Slab - Part-2 | 40
83 | MAADEN PHOSPHATE 3 PHASE 1 - Ras Al Khair / CNCEC |  | CWA-K012 | TRAIN K | CV | CONCRETE SUBSTRATE | K012 | Scrubber K | MD-522-8K80-EG-CV-LAD-0029_C04 | Trench Wall | 1 | 40 | 40 |  | 7 | RLCB4 | Conductive Coating +Rubber + Brick Lining | Rubber Lining 4mm Thick | Chemoline 4CN | Grade Slab - Part-2 | 40
84 | MAADEN PHOSPHATE 3 PHASE 1 - Ras Al Khair / CNCEC |  | CWA-K012 | TRAIN K | CV | CONCRETE SUBSTRATE | K012 | Scrubber K | MD-522-8K80-EG-CV-LAD-0029_C04 | Trench Wall | 1 | 40 | 40 |  | 3 | ARTL30 | Conductive Coating +Rubber + Brick Lining | AR Brick Lining | Anti Acid Grey Brick (230*115, 30mm thick) | Grade Slab - Part-2 | 40
97 | MAADEN PHOSPHATE 3 PHASE 1 - Ras Al Khair / CNCEC |  | CWA-K012 | TRAIN K | CV | CONCRETE SUBSTRATE | K012 | Scrubber K | MD-522-8K80-EG-CV-LAD-0030_C02 | Trench Wall | 1 | 40 | 40 |  | 9 | CONDL2 | Conductive Coating +Rubber + Brick Lining | Conductive coating | Coroflake EP Primer (A+B+Carbon Filler) | Grade Slab - Part-3 | 40
108 | MAADEN PHOSPHATE 3 PHASE 1 - Ras Al Khair / CNCEC |  | CWA-J0050 | TRAIN J | CV | CONCRETE SUBSTRATE | J050 | Micronutrient Area | MD-522-8J80-EG-CV-LAD-0002_C02 | Trench, Sump 1 &2 Wall | 1 | 40 | 40 |  | 9 | CONDL2 | Conductive Coating +Rubber + Brick Lining | Conductive coating | Coroflake EP Primer (A+B+Carbon Filler) | Wall | 40
109 | MAADEN PHOSPHATE 3 PHASE 1 - Ras Al Khair / CNCEC |  | CWA-J0050 | TRAIN J | CV | CONCRETE SUBSTRATE | J050 | Micronutrient Area | MD-522-8J80-EG-CV-LAD-0002_C02 | Trench, Sump 1 &2 Wall | 1 | 40 | 40 |  | 7 | RLCB4 | Conductive Coating +Rubber + Brick Lining | Rubber Lining 4mm Thick | Chemoline 4CN | Wall | 40
110 | MAADEN PHOSPHATE 3 PHASE 1 - Ras Al Khair / CNCEC |  | CWA-J0050 | TRAIN J | CV | CONCRETE SUBSTRATE | J050 | Micronutrient Area | MD-522-8J80-EG-CV-LAD-0002_C02 | Trench, Sump 1 &2 Wall | 1 | 40 | 40 |  | 3 | ARTL30 | Conductive Coating +Rubber + Brick Lining | AR Brick Lining | Anti Acid Grey Brick (230*115, 30mm thick) | Wall | 40
188 | MAADEN PHOSPHATE 3 PHASE 1 - Ras Al Khair / CNCEC |  |  | BROWN FIELD | CV | CONCRETE SUBSTRATE |  | Train Unloading MGA Vessel PIT | MD-522-89MH-EG-CV-LAD-0001_C03 | PIT Wall | 1 | 40 | 40 |  | 9 | CONDL2 | Conductive Coating +Rubber + Brick Lining | Conductive coating | Coroflake EP Primer (A+B+Carbon Filler) | Wall | 40
189 | MAADEN PHOSPHATE 3 PHASE 1 - Ras Al Khair / CNCEC |  |  | BROWN FIELD | CV | CONCRETE SUBSTRATE |  | Train Unloading MGA Vessel PIT | MD-522-89MH-EG-CV-LAD-0001_C03 | PIT Wall | 1 | 40 | 40 |  | 7 | RLCB4 | Conductive Coating +Rubber + Brick Lining | Rubber Lining 4mm Thick | Chemoline 4CN | Wall | 40
190 | MAADEN PHOSPHATE 3 PHASE 1 - Ras Al Khair / CNCEC |  |  | BROWN FIELD | CV | CONCRETE SUBSTRATE |  | Train Unloading MGA Vessel PIT | MD-522-89MH-EG-CV-LAD-0001_C03 | PIT Wall | 1 | 40 | 40 |  | 3 | ARTL30 | Conductive Coating +Rubber + Brick Lining | AR Brick Lining | Anti Acid Grey Brick (230*115, 30mm thick) | Wall | 40
207 | MAADEN PHOSPHATE 3 PHASE 1 - Ras Al Khair / CNCEC |  |  | BROWN FIELD | CV | CONCRETE SUBSTRATE |  | PPA Storage Tank Area |  | Pump Bed | 1 | 40 | 40 |  |  | CBL30 | Carbon Brick Lining | Carbon Brick Lining | Carbon Brick (230*115, 30mm thick) | Bed sides | 40
6 | MAADEN PHOSPHATE 3 PHASE 1 - Ras Al Khair / CNCEC |  |  | TRAIN J | ME | TANK | 522-8J10-TNK-091 | Micronutrient Feed Tank | MD-522-8J10-EG-ME-SKT-AIC6-0002 Rev. C02 | Vertical, Cylindrical with Open Roof & Flat Bottom with three nos of Baffles | 7.2 |  | 40.695 |  | 7 | RLCB4 | Rubber Lining | Rubber Lining + Carbon Brick Lining | Chemoline 4E CN 4MM | Bottom | 40.72
7 | MAADEN PHOSPHATE 3 PHASE 1 - Ras Al Khair / CNCEC |  |  | TRAIN J | ME | TANK | 522-8J10-TNK-091 | Micronutrient Feed Tank | MD-522-8J10-EG-ME-SKT-AIC6-0002 Rev. C02 | Vertical, Cylindrical with Open Roof & Flat Bottom with three nos of Baffles | 7.2 |  | 88.89 |  | 2 | CBL63 | Carbon Brick Lining | Rubber Lining + Carbon Brick Lining | Carbon Brick 63MM | Bottom | 40.72
43 | MAADEN PHOSPHATE 3 PHASE 1 - Ras Al Khair / CNCEC |  |  | TRAIN K | ME | TANK | 522-8k10-TNK-091 | Micronutrient Feed Tank | MD-522-8K10-EG-ME-SKT-AIC6-0002 Rev. C02 | Vertical, Cylindrical with Open Roof & Flat Bottom with three nos of Baffles | 7.2 |  | 40.695 |  | 7 | RLCB4 | Rubber Lining | Rubber Lining | Chemoline 4E CN 4MM | Bottom | 40.72
44 | MAADEN PHOSPHATE 3 PHASE 1 - Ras Al Khair / CNCEC |  |  | TRAIN K | ME | TANK | 522-8k10-TNK-091 | Micronutrient Feed Tank | MD-522-8K10-EG-ME-SKT-AIC6-0002 Rev. C02 | Vertical, Cylindrical with Open Roof & Flat Bottom with three nos of Baffles | 7.2 |  | 88.89 |  | 2 | CBL63 | Carbon Brick Lining | Carbon Brick Lining | Carbon Brick 63MM | Bottom | 40.72
164 | MAADEN PHOSPHATE 3 PHASE 1 - Ras Al Khair / CNCEC |  | CWA-J0091 | TRAIN J | CV | CONCRETE SUBSTRATE | J091 | Granulation Aids (Tank Area) | MD-522-8151-EG-CV-LAD-0007_C02 | Trench wall | 1 | 45 | 45 |  | 9 | CONDL2 | Conductive Coating +Rubber + Brick Lining | Conductive coating | Coroflake EP Primer (A+B+Carbon Filler) | Trench wall | 45
165 | MAADEN PHOSPHATE 3 PHASE 1 - Ras Al Khair / CNCEC |  | CWA-J0091 | TRAIN J | CV | CONCRETE SUBSTRATE | J091 | Granulation Aids (Tank Area) | MD-522-8151-EG-CV-LAD-0007_C02 | Trench wall | 1 | 45 | 45 |  | 7 | RLCB4 | Conductive Coating +Rubber + Brick Lining | Rubber Lining 4mm Thick | Chemoline 4CN | Trench wall | 45
166 | MAADEN PHOSPHATE 3 PHASE 1 - Ras Al Khair / CNCEC |  | CWA-J0091 | TRAIN J | CV | CONCRETE SUBSTRATE | J091 | Granulation Aids (Tank Area) | MD-522-8151-EG-CV-LAD-0007_C02 | Trench wall | 1 | 45 | 45 |  | 3 | ARTL30 | Conductive Coating +Rubber + Brick Lining | AR Brick Lining | Anti Acid Grey Brick (230*115, 30mm thick) | Trench wall | 45
16 | MAADEN PHOSPHATE 3 PHASE 1 - Ras Al Khair / CNCEC |  | CWA-J022 | TRAIN J | CV | CONCRETE SUBSTRATE | J022 | Scrubber J | MD-522-8J80-EG-CV-LAD-0025_C01 | Sump-1,2 Wall | 1 | 47 | 47 |  | 9 | CONDL2 | Conductive Coating +Rubber + Brick Lining | Conductive coating | Coroflake EP Primer (A+B+Carbon Filler) | Grade Slab - Part-1 | 47
17 | MAADEN PHOSPHATE 3 PHASE 1 - Ras Al Khair / CNCEC |  | CWA-J022 | TRAIN J | CV | CONCRETE SUBSTRATE | J022 | Scrubber J | MD-522-8J80-EG-CV-LAD-0025_C01 | Sump-1,2 Wall | 1 | 47 | 47 |  | 7 | RLCB4 | Conductive Coating +Rubber + Brick Lining | Rubber Lining 4mm Thick | Chemoline 4CN | Grade Slab - Part-1 | 47
18 | MAADEN PHOSPHATE 3 PHASE 1 - Ras Al Khair / CNCEC |  | CWA-J022 | TRAIN J | CV | CONCRETE SUBSTRATE | J022 | Scrubber J | MD-522-8J80-EG-CV-LAD-0025_C01 | Sump-1,2 Wall | 1 | 47 | 47 |  | 3 | ARTL30 | Conductive Coating +Rubber + Brick Lining | AR Brick Lining | Anti Acid Grey Brick (230*115, 30mm thick) | Grade Slab - Part-1 | 47
67 | MAADEN PHOSPHATE 3 PHASE 1 - Ras Al Khair / CNCEC |  | CWA-K012 | TRAIN K | CV | CONCRETE SUBSTRATE | K012 | Scrubber K | MD-522-8K80-EG-CV-LAD-0025_C01 | Sump-1,2 Wall | 1 | 47 | 47 |  | 9 | CONDL2 | Conductive Coating +Rubber + Brick Lining | Conductive coating | Coroflake EP Primer (A+B+Carbon Filler) | Grade Slab - Part-1 | 47
68 | MAADEN PHOSPHATE 3 PHASE 1 - Ras Al Khair / CNCEC |  | CWA-K012 | TRAIN K | CV | CONCRETE SUBSTRATE | K012 | Scrubber K | MD-522-8K80-EG-CV-LAD-0025_C01 | Sump-1,2 Wall | 1 | 47 | 47 |  | 7 | RLCB4 | Conductive Coating +Rubber + Brick Lining | Rubber Lining 4mm Thick | Chemoline 4CN | Grade Slab - Part-1 | 47
69 | MAADEN PHOSPHATE 3 PHASE 1 - Ras Al Khair / CNCEC |  | CWA-K012 | TRAIN K | CV | CONCRETE SUBSTRATE | K012 | Scrubber K | MD-522-8K80-EG-CV-LAD-0025_C01 | Sump-1,2 Wall | 1 | 47 | 47 |  | 3 | ARTL30 | Conductive Coating +Rubber + Brick Lining | AR Brick Lining | Anti Acid Grey Brick (230*115, 30mm thick) | Grade Slab - Part-1 | 47
83 | MAADEN PHOSPHATE 3 PHASE 1 - Ras Al Khair / CNCEC |  |  | Brown Field | ME | TANK | 513-37213-AGI-502 | PPA STORAGE TANK | MD-522-8000-EG-ME-GAD-AIC6-0002 Rev.A02 | Vertical, Cylindrical with Conical Roof & Flat Bottom with four nos of Baffles | 14 | 1.074 | 307.72 |  | 2 | CBL63 | Carbon Brick Lining | Rubber Lining +Carbon Brick Lining | Carbon Brick 63MM | Shell (1M height) | 47.243
85 | MAADEN PHOSPHATE 3 PHASE 1 - Ras Al Khair / CNCEC |  |  | Brown Field | ME | TANK | 513-37213-AGI-501 | PPA STORAGE TANK | MD-522-8000-EG-ME-GAD-AIC6-0001 Rev.A02 | Vertical, Cylindrical with Conical Roof & Flat Bottom with four nos of Baffles | 14 | 1.074 | 131.88 |  | 2 | CBL63 | Carbon Brick Lining | Rubber Lining +Carbon Brick Lining | Carbon Brick 63MM | Shell (1M height) | 47.243
87 | MAADEN PHOSPHATE 3 PHASE 1 - Ras Al Khair / CNCEC |  |  | Brown Field | ME | TANK | 513-37213-AGI-503 | PPA STORAGE TANK | MD-522-8000-EG-ME-GAD-AIC6-0003 Rev.A02 | Vertical, Cylindrical with Conical Roof & Flat Bottom with four nos of Baffles | 14 | 1.074 | 131.88 |  | 2 | CBL63 | Carbon Brick Lining | Rubber Lining +Carbon Brick Lining | Carbon Brick 63MM | Shell (1M height) | 47.243
28 | MAADEN PHOSPHATE 3 PHASE 1 - Ras Al Khair / CNCEC |  | CWA-J022 | TRAIN J | CV | CONCRETE SUBSTRATE | J022 | Scrubber J | MD-522-8J80-EG-CV-LAD-0029_C05 | Curb Wall | 1 | 60 | 60 |  | 9 | CONDL2 | Conductive Coating +Rubber + Brick Lining | Conductive coating | Coroflake EP Primer (A+B+Carbon Filler) | Grade Slab - Part-2 | 60
29 | MAADEN PHOSPHATE 3 PHASE 1 - Ras Al Khair / CNCEC |  | CWA-J022 | TRAIN J | CV | CONCRETE SUBSTRATE | J022 | Scrubber J | MD-522-8J80-EG-CV-LAD-0029_C05 | Curb Wall | 1 | 60 | 60 |  | 7 | RLCB4 | Conductive Coating +Rubber + Brick Lining | Rubber Lining 4mm Thick | Chemoline 4CN | Grade Slab - Part-2 | 60
30 | MAADEN PHOSPHATE 3 PHASE 1 - Ras Al Khair / CNCEC |  | CWA-J022 | TRAIN J | CV | CONCRETE SUBSTRATE | J022 | Scrubber J | MD-522-8J80-EG-CV-LAD-0029_C05 | Curb Wall | 1 | 60 | 60 |  | 3 | ARTL30 | Conductive Coating +Rubber + Brick Lining | AR Brick Lining | Anti Acid Grey Brick (230*115, 30mm thick) | Grade Slab - Part-2 | 60
79 | MAADEN PHOSPHATE 3 PHASE 1 - Ras Al Khair / CNCEC |  | CWA-K012 | TRAIN K | CV | CONCRETE SUBSTRATE | K012 | Scrubber K | MD-522-8K80-EG-CV-LAD-0029_C04 | Curb Wall | 1 | 60 | 60 |  | 9 | CONDL2 | Conductive Coating +Rubber + Brick Lining | Conductive coating | Coroflake EP Primer (A+B+Carbon Filler) | Grade Slab - Part-2 | 60
80 | MAADEN PHOSPHATE 3 PHASE 1 - Ras Al Khair / CNCEC |  | CWA-K012 | TRAIN K | CV | CONCRETE SUBSTRATE | K012 | Scrubber K | MD-522-8K80-EG-CV-LAD-0029_C04 | Curb Wall | 1 | 60 | 60 |  | 7 | RLCB4 | Conductive Coating +Rubber + Brick Lining | Rubber Lining 4mm Thick | Chemoline 4CN | Grade Slab - Part-2 | 60
81 | MAADEN PHOSPHATE 3 PHASE 1 - Ras Al Khair / CNCEC |  | CWA-K012 | TRAIN K | CV | CONCRETE SUBSTRATE | K012 | Scrubber K | MD-522-8K80-EG-CV-LAD-0029_C04 | Curb Wall | 1 | 60 | 60 |  | 3 | ARTL30 | Conductive Coating +Rubber + Brick Lining | AR Brick Lining | Anti Acid Grey Brick (230*115, 30mm thick) | Grade Slab - Part-2 | 60
115 | MAADEN PHOSPHATE 3 PHASE 1 - Ras Al Khair / CNCEC |  | CWA-J0027 | TRAIN J | CV | CONCRETE SUBSTRATE | J027 | Sulphuric Acid Storage Area | MD-522-8J80-EG-CV-LAD-0002_C02 | Pillar Bed | 1 | 60 | 60 |  | 5 | PU Lining 4MM | Polyurethane Coating | Polyurethane 4mm thick | Cumicrete PU MF300 (A+B+C+D) | Pillar Bed | 60
116 | MAADEN PHOSPHATE 3 PHASE 1 - Ras Al Khair / CNCEC |  | CWA-J0027 | TRAIN J | CV | CONCRETE SUBSTRATE | J027 | Sulphuric Acid Storage Area | MD-522-8J80-EG-CV-LAD-0002_C02 | Pillar Bed | 1 | 60 | 60 |  | 5 | PU Lining 4MM | Polyurethane Coating | Polyurethane 4mm thick | Cumicrete PU MF300 (A+B+C+D) | Pillar Bed | 60
185 | MAADEN PHOSPHATE 3 PHASE 1 - Ras Al Khair / CNCEC |  |  | BROWN FIELD | CV | CONCRETE SUBSTRATE |  | Train Unloading MGA Vessel PIT | MD-522-89MH-EG-CV-LAD-0001_C03 | PIT Floor | 1 | 66 | 66 |  | 9 | CONDL2 | Conductive Coating +Rubber + Brick Lining | Conductive coating | Coroflake EP Primer (A+B+Carbon Filler) | Floor | 66
186 | MAADEN PHOSPHATE 3 PHASE 1 - Ras Al Khair / CNCEC |  |  | BROWN FIELD | CV | CONCRETE SUBSTRATE |  | Train Unloading MGA Vessel PIT | MD-522-89MH-EG-CV-LAD-0001_C03 | PIT Floor | 1 | 66 | 66 |  | 7 | RLCB4 | Conductive Coating +Rubber + Brick Lining | Rubber Lining 4mm Thick | Chemoline 4CN | Floor | 66
187 | MAADEN PHOSPHATE 3 PHASE 1 - Ras Al Khair / CNCEC |  |  | BROWN FIELD | CV | CONCRETE SUBSTRATE |  | Train Unloading MGA Vessel PIT | MD-522-89MH-EG-CV-LAD-0001_C03 | PIT Floor | 1 | 66 | 66 |  | 4 | ARTL40 | Conductive Coating +Rubber + Brick Lining | AR Brick Lining | Anti Acid Grey Brick (230*115, 40mm thick) | Floor | 66
10 | MAADEN PHOSPHATE 3 PHASE 1 - Ras Al Khair / CNCEC |  |  | TRAIN J | ME | TANK | 522-8J80-TNK-071 | Recovery Tank | MD-522-8J80-EG-ME-GAD-AIC6-0001 Rev. C01 | Vertical, Cylindrical with Open Roof & Flat Bottom with three nos of Baffles | 7.5 |  | 33.945 |  | 7 | RLCB4 | Rubber Lining | Rubber Lining | Chemoline 4E CN 4MM | Bottom | 67.938
47 | MAADEN PHOSPHATE 3 PHASE 1 - Ras Al Khair / CNCEC |  |  | TRAIN K | ME | TANK | 522-8k80-TNK-071 | Recovery Tank | MD-522-8K80-EG-ME-GAD-AIC6-0001 Rev. C01 | Vertical, Cylindrical with Open Roof & Flat Bottom with three nos of Baffles | 7.5 |  | 33.945 |  | 7 | RLCB4 | Rubber Lining | Rubber Lining | Chemoline 4E CN 4MM | Bottom | 67.938
1 | MAADEN PHOSPHATE 3 PHASE 1 - Ras Al Khair / CNCEC |  |  | TRAIN J | ME | TANK | 522-8J80-TNK-031 | Colouring Day tank | MD-522-8J80-EG-ME-SKT-GEY2-0018 Rev. C01 | Vertical, Cylindrical with Conical Roof & Flat Bottom with three nos of Baffles | 3.5 | 4.5 | 91.35 |  | 7 | RLCB4 | Rubber Lining | Rubber Lining | Chemoline 4E CN 4MM | Shell + Roof + Baffle Plates | 70.378
38 | MAADEN PHOSPHATE 3 PHASE 1 - Ras Al Khair / CNCEC |  |  | TRAIN K | ME | TANK | 522-8k80-TNK-031 | Colouring Day tank | MD-522-8K80-EG-ME-SKT-GEY2-0018 Rev. C01 | Vertical, Cylindrical with Conical Roof & Flat Bottom with three nos of Baffles | 3.5 | 4.5 | 91.35 |  | 7 | RLCB4 | Rubber Lining | Rubber Lining | Chemoline 4E CN 4MM | Shell + Roof + Baffle Plates | 70.378
117 | MAADEN PHOSPHATE 3 PHASE 1 - Ras Al Khair / CNCEC |  | CWA-J0027 | TRAIN J | CV | CONCRETE SUBSTRATE | J027 | Sulphuric Acid Storage Area | MD-522-8J80-EG-CV-LAD-0002_C02 | Tank-01 Pedastal Wall Top & Floor | 1 | 72 | 72 |  | 9 | CONDL2 | Conductive Coating +Rubber + Brick Lining | Conductive coating | Coroflake EP Primer (A+B+Carbon Filler) | Pedastal Wall Top & Floor surface | 72
118 | MAADEN PHOSPHATE 3 PHASE 1 - Ras Al Khair / CNCEC |  | CWA-J0027 | TRAIN J | CV | CONCRETE SUBSTRATE | J027 | Sulphuric Acid Storage Area | MD-522-8J80-EG-CV-LAD-0002_C02 | Tank-01 Pedastal Wall Top & Floor | 1 | 72 | 72 |  | 7 | RLCB4 | Conductive Coating +Rubber + Brick Lining | Rubber Lining 4mm Thick | Chemoline 4CN | Pedastal Wall Top & Floor surface | 72
119 | MAADEN PHOSPHATE 3 PHASE 1 - Ras Al Khair / CNCEC |  | CWA-J0027 | TRAIN J | CV | CONCRETE SUBSTRATE | J027 | Sulphuric Acid Storage Area | MD-522-8J80-EG-CV-LAD-0002_C02 | Tank-01 Pedastal Wall Top & Floor | 1 | 72 | 72 |  | 4 | ARTL40 | Conductive Coating +Rubber + Brick Lining | AR Brick Lining | Anti Acid Grey Brick (230*115, 40mm thick) | Pedastal Wall Top & Floor surface | 72
43 | MAADEN PHOSPHATE 3 PHASE 1 - Ras Al Khair / CNCEC |  | CWA-J022 | TRAIN J | CV | CONCRETE SUBSTRATE | J022 | Scrubber J | MD-522-8J80-EG-CV-LAD-0030_C02 | Curb Wall | 1 | 75 | 75 |  | 9 | CONDL2 | Conductive Coating +Rubber + Brick Lining | Conductive coating | Coroflake EP Primer (A+B+Carbon Filler) | Grade Slab - Part-3 | 75
44 | MAADEN PHOSPHATE 3 PHASE 1 - Ras Al Khair / CNCEC |  | CWA-J022 | TRAIN J | CV | CONCRETE SUBSTRATE | J022 | Scrubber J | MD-522-8J80-EG-CV-LAD-0030_C02 | Curb Wall | 1 | 75 | 75 |  | 7 | RLCB4 | Conductive Coating +Rubber + Brick Lining | Rubber Lining 4mm Thick | Chemoline 4CN | Grade Slab - Part-3 | 75
45 | MAADEN PHOSPHATE 3 PHASE 1 - Ras Al Khair / CNCEC |  | CWA-J022 | TRAIN J | CV | CONCRETE SUBSTRATE | J022 | Scrubber J | MD-522-8J80-EG-CV-LAD-0030_C02 | Curb Wall | 1 | 75 | 75 |  | 3 | ARTL30 | Conductive Coating +Rubber + Brick Lining | AR Brick Lining | Anti Acid Grey Brick (230*115, 30mm thick) | Grade Slab - Part-3 | 75
94 | MAADEN PHOSPHATE 3 PHASE 1 - Ras Al Khair / CNCEC |  | CWA-K012 | TRAIN K | CV | CONCRETE SUBSTRATE | K012 | Scrubber K | MD-522-8K80-EG-CV-LAD-0030_C02 | Curb Wall | 1 | 75 | 75 |  | 9 | CONDL2 | Conductive Coating +Rubber + Brick Lining | Conductive coating | Coroflake EP Primer (A+B+Carbon Filler) | Grade Slab - Part-3 | 75
95 | MAADEN PHOSPHATE 3 PHASE 1 - Ras Al Khair / CNCEC |  | CWA-K012 | TRAIN K | CV | CONCRETE SUBSTRATE | K012 | Scrubber K | MD-522-8K80-EG-CV-LAD-0030_C02 | Curb Wall | 1 | 75 | 75 |  | 7 | RLCB4 | Conductive Coating +Rubber + Brick Lining | Rubber Lining 4mm Thick | Chemoline 4CN | Grade Slab - Part-3 | 75
96 | MAADEN PHOSPHATE 3 PHASE 1 - Ras Al Khair / CNCEC |  | CWA-K012 | TRAIN K | CV | CONCRETE SUBSTRATE | K012 | Scrubber K | MD-522-8K80-EG-CV-LAD-0030_C02 | Curb Wall | 1 | 75 | 75 |  | 3 | ARTL30 | Conductive Coating +Rubber + Brick Lining | AR Brick Lining | Anti Acid Grey Brick (230*115, 30mm thick) | Grade Slab - Part-3 | 75
47 | MAADEN PHOSPHATE 3 PHASE 1 - Ras Al Khair / CNCEC |  | CWA-J022 | TRAIN J | CV | CONCRETE SUBSTRATE | J022 | Scrubber J | MD-522-8J80-EG-CV-LAD-0030_C02 | Trench Wall | 1 | 80 | 80 |  | 7 | RLCB4 | Conductive Coating +Rubber + Brick Lining | Rubber Lining 4mm Thick | Chemoline 4CN | Grade Slab - Part-3 | 80
48 | MAADEN PHOSPHATE 3 PHASE 1 - Ras Al Khair / CNCEC |  | CWA-J022 | TRAIN J | CV | CONCRETE SUBSTRATE | J022 | Scrubber J | MD-522-8J80-EG-CV-LAD-0030_C02 | Trench Wall | 1 | 80 | 80 |  | 3 | ARTL30 | Conductive Coating +Rubber + Brick Lining | AR Brick Lining | Anti Acid Grey Brick (230*115, 30mm thick) | Grade Slab - Part-3 | 80
98 | MAADEN PHOSPHATE 3 PHASE 1 - Ras Al Khair / CNCEC |  | CWA-K012 | TRAIN K | CV | CONCRETE SUBSTRATE | K012 | Scrubber K | MD-522-8K80-EG-CV-LAD-0030_C02 | Trench Wall | 1 | 80 | 80 |  | 7 | RLCB4 | Conductive Coating +Rubber + Brick Lining | Rubber Lining 4mm Thick | Chemoline 4CN | Grade Slab - Part-3 | 80
99 | MAADEN PHOSPHATE 3 PHASE 1 - Ras Al Khair / CNCEC |  | CWA-K012 | TRAIN K | CV | CONCRETE SUBSTRATE | K012 | Scrubber K | MD-522-8K80-EG-CV-LAD-0030_C02 | Trench Wall | 1 | 80 | 80 |  | 3 | ARTL30 | Conductive Coating +Rubber + Brick Lining | AR Brick Lining | Anti Acid Grey Brick (230*115, 30mm thick) | Grade Slab - Part-3 | 80
202 | MAADEN PHOSPHATE 3 PHASE 1 - Ras Al Khair / CNCEC |  |  | BROWN FIELD | CV | CONCRETE SUBSTRATE |  | PPA Storage Tank Area |  | Tank Bed | 1 | 80 | 80 |  | 5 | PU Lining 4MM | Polyurethane Coating | Polyurethane 4mm thick | Cumicrete PU MF300 (A+B+C+D) | Bed Sides | 80
123 | MAADEN PHOSPHATE 3 PHASE 1 - Ras Al Khair / CNCEC |  | CWA-J0027 | TRAIN J | CV | CONCRETE SUBSTRATE | J027 | Sulphuric Acid Storage Area | MD-522-8120-EG-CV-ELV-0006_C04 | Trench Floor & Sump | 1 | 84 | 84 |  | 9 | CONDL2 | Conductive Coating +Rubber + Brick Lining | Conductive coating | Coroflake EP Primer (A+B+Carbon Filler) | Floor | 84
124 | MAADEN PHOSPHATE 3 PHASE 1 - Ras Al Khair / CNCEC |  | CWA-J0027 | TRAIN J | CV | CONCRETE SUBSTRATE | J027 | Sulphuric Acid Storage Area | MD-522-8120-EG-CV-ELV-0006_C04 | Trench Floor & Sump | 1 | 84 | 84 |  | 7 | RLCB4 | Conductive Coating +Rubber + Brick Lining | Rubber Lining 4mm Thick | Chemoline 4CN | Floor | 84
125 | MAADEN PHOSPHATE 3 PHASE 1 - Ras Al Khair / CNCEC |  | CWA-J0027 | TRAIN J | CV | CONCRETE SUBSTRATE | J027 | Sulphuric Acid Storage Area | MD-522-8120-EG-CV-ELV-0006_C04 | Trench Floor & Sump | 1 | 84 | 84 |  | 4 | ARTL40 | Conductive Coating +Rubber + Brick Lining | AR Brick Lining | Anti Acid Grey Brick (230*115, 40mm thick) | Floor | 84
104 | MAADEN PHOSPHATE 3 PHASE 1 - Ras Al Khair / CNCEC |  | CWA-J0050 | TRAIN J | CV | CONCRETE SUBSTRATE | J050 | Micronutrient Area | MD-522-8J80-EG-CV-LAD-0005_C02 | Concrete Floor | 1 | 90 | 90 |  | 5 | PU Lining 4MM | Polyurethane Coating | Polyurethane 4mm thick | Cumifloor Eco Primer (A+B)+ Cumicrete PU MF300 (A+B+C+D) | Floor | 90
129 | MAADEN PHOSPHATE 3 PHASE 1 - Ras Al Khair / CNCEC |  | CWA-J0027 | TRAIN J | CV | CONCRETE SUBSTRATE | J027 | Sulphuric Acid Pump Area | MD-522-8120-EG-CV-ELV-0008_C02 | Grade Slab | 1 | 90 | 90 |  | 6 | PU Lining 6MM | Polyurethane Coating | Polyurethane 6mm thick | Cumicrete PU MF300 (A+B+C+D) | Floor | 90
112 | MAADEN PHOSPHATE 3 PHASE 1 - Ras Al Khair / CNCEC |  | CWA-J0027 | TRAIN J | CV | CONCRETE SUBSTRATE | J027 | Sulphuric Acid Storage Area | MD-522-8120-EG-CV-ELV-0004_C04 | Tank-01 Pedastal wall Top | 1 | 95 | 95 |  | 6 | PU Lining 6MM | Polyurethane Coating | Polyurethane 6mm thick | Cumicrete PU MF300 (A+B+C+D) | Pedastal Wall Top surface | 95
19 | MAADEN PHOSPHATE 3 PHASE 1 - Ras Al Khair / CNCEC |  | CWA-J022 | TRAIN J | CV | CONCRETE SUBSTRATE | J022 | Scrubber J | MD-522-8J80-EG-CV-LAD-0021_C04 | Pedastal,Pmp Bed Sides | 1 | 100 | 100 |  | 9 | CONDL2 | Conductive Coating +Rubber + Brick Lining | Conductive coating | Coroflake EP Primer (A+B+Carbon Filler) | Grade Slab - Part-1 | 100
20 | MAADEN PHOSPHATE 3 PHASE 1 - Ras Al Khair / CNCEC |  | CWA-J022 | TRAIN J | CV | CONCRETE SUBSTRATE | J022 | Scrubber J | MD-522-8J80-EG-CV-LAD-0021_C04 | Pedastal,Pmp Bed Sides | 1 | 100 | 100 |  | 7 | RLCB4 | Conductive Coating +Rubber + Brick Lining | Rubber Lining 4mm Thick | Chemoline 4CN | Grade Slab - Part-1 | 100
21 | MAADEN PHOSPHATE 3 PHASE 1 - Ras Al Khair / CNCEC |  | CWA-J022 | TRAIN J | CV | CONCRETE SUBSTRATE | J022 | Scrubber J | MD-522-8J80-EG-CV-LAD-0021_C04 | Pedastal,Pmp Bed Sides | 1 | 100 | 100 |  | 3 | ARTL30 | Conductive Coating +Rubber + Brick Lining | AR Brick Lining | Anti Acid Grey Brick (230*115, 30mm thick) | Grade Slab - Part-1 | 100
70 | MAADEN PHOSPHATE 3 PHASE 1 - Ras Al Khair / CNCEC |  | CWA-K012 | TRAIN K | CV | CONCRETE SUBSTRATE | K012 | Scrubber K | MD-522-8K80-EG-CV-LAD-0021_C04 | Pedastal,Pmp Bed Sides | 1 | 100 | 100 |  | 9 | CONDL2 | Conductive Coating +Rubber + Brick Lining | Conductive coating | Coroflake EP Primer (A+B+Carbon Filler) | Grade Slab - Part-1 | 100
71 | MAADEN PHOSPHATE 3 PHASE 1 - Ras Al Khair / CNCEC |  | CWA-K012 | TRAIN K | CV | CONCRETE SUBSTRATE | K012 | Scrubber K | MD-522-8K80-EG-CV-LAD-0021_C04 | Pedastal,Pmp Bed Sides | 1 | 100 | 100 |  | 7 | RLCB4 | Conductive Coating +Rubber + Brick Lining | Rubber Lining 4mm Thick | Chemoline 4CN | Grade Slab - Part-1 | 100
72 | MAADEN PHOSPHATE 3 PHASE 1 - Ras Al Khair / CNCEC |  | CWA-K012 | TRAIN K | CV | CONCRETE SUBSTRATE | K012 | Scrubber K | MD-522-8K80-EG-CV-LAD-0021_C04 | Pedastal,Pmp Bed Sides | 1 | 100 | 100 |  | 3 | ARTL30 | Conductive Coating +Rubber + Brick Lining | AR Brick Lining | Anti Acid Grey Brick (230*115, 30mm thick) | Grade Slab - Part-1 | 100
49 | MAADEN PHOSPHATE 3 PHASE 1 - Ras Al Khair / CNCEC |  | CWA-J022 | TRAIN J | CV | CONCRETE SUBSTRATE | J022 | Scrubber J | MD-522-8J80-EG-CV-LAD-0021_C04 | Pedastal,Pmp Bed Sides | 1 | 108 | 108 |  | 9 | CONDL2 | Conductive Coating +Rubber + Brick Lining | Conductive coating | Coroflake EP Primer (A+B+Carbon Filler) | Grade Slab - Part-3 | 108
50 | MAADEN PHOSPHATE 3 PHASE 1 - Ras Al Khair / CNCEC |  | CWA-J022 | TRAIN J | CV | CONCRETE SUBSTRATE | J022 | Scrubber J | MD-522-8J80-EG-CV-LAD-0021_C04 | Pedastal,Pmp Bed Sides | 1 | 108 | 108 |  | 7 | RLCB4 | Conductive Coating +Rubber + Brick Lining | Rubber Lining 4mm Thick | Chemoline 4CN | Grade Slab - Part-3 | 108
51 | MAADEN PHOSPHATE 3 PHASE 1 - Ras Al Khair / CNCEC |  | CWA-J022 | TRAIN J | CV | CONCRETE SUBSTRATE | J022 | Scrubber J | MD-522-8J80-EG-CV-LAD-0021_C04 | Pedastal,Pmp Bed Sides | 1 | 108 | 108 |  | 3 | ARTL30 | Conductive Coating +Rubber + Brick Lining | AR Brick Lining | Anti Acid Grey Brick (230*115, 30mm thick) | Grade Slab - Part-3 | 108
100 | MAADEN PHOSPHATE 3 PHASE 1 - Ras Al Khair / CNCEC |  | CWA-K012 | TRAIN K | CV | CONCRETE SUBSTRATE | K012 | Scrubber K | MD-522-8K80-EG-CV-LAD-0021_C04 | Pedastal,Pmp Bed Sides | 1 | 108 | 108 |  | 9 | CONDL2 | Conductive Coating +Rubber + Brick Lining | Conductive coating | Coroflake EP Primer (A+B+Carbon Filler) | Grade Slab - Part-3 | 108
101 | MAADEN PHOSPHATE 3 PHASE 1 - Ras Al Khair / CNCEC |  | CWA-K012 | TRAIN K | CV | CONCRETE SUBSTRATE | K012 | Scrubber K | MD-522-8K80-EG-CV-LAD-0021_C04 | Pedastal,Pmp Bed Sides | 1 | 108 | 108 |  | 7 | RLCB4 | Conductive Coating +Rubber + Brick Lining | Rubber Lining 4mm Thick | Chemoline 4CN | Grade Slab - Part-3 | 108
102 | MAADEN PHOSPHATE 3 PHASE 1 - Ras Al Khair / CNCEC |  | CWA-K012 | TRAIN K | CV | CONCRETE SUBSTRATE | K012 | Scrubber K | MD-522-8K80-EG-CV-LAD-0021_C04 | Pedastal,Pmp Bed Sides | 1 | 108 | 108 |  | 3 | ARTL30 | Conductive Coating +Rubber + Brick Lining | AR Brick Lining | Anti Acid Grey Brick (230*115, 30mm thick) | Grade Slab - Part-3 | 108
3 | MAADEN PHOSPHATE 3 PHASE 1 - Ras Al Khair / CNCEC |  |  | TRAIN J | ME | TANK | 522-8J80-TNK-041 | TGS Circulation Tank | MD-522-8J80-EG-ME-GAD-GEY2-0005 Rev. C01 | Vertical, Cylindrical with Open Open & Flat Bottom with 5 ˚ Slope | 3.5 | 9.28 | 148.37 |  | 7 | RLCB4 | Rubber Lining | Rubber Lining | Chemoline 4E CN 4MM | Shell | 108.306
40 | MAADEN PHOSPHATE 3 PHASE 1 - Ras Al Khair / CNCEC |  |  | TRAIN K | ME | TANK | 522-8k80-TNK-041 | TGS Circulation Tank | MD-522-8K80-EG-ME-GAD-GEY2-0005 Rev. C01 | Vertical, Cylindrical with Open Open & Flat Bottom with 5 ˚ Slope | 3.5 | 9.28 | 148.37 |  | 7 | RLCB4 | Rubber Lining | Rubber Lining | Chemoline 4E CN 4MM | Shell | 108.306
55 | MAADEN PHOSPHATE 3 PHASE 1 - Ras Al Khair / CNCEC |  |  | Brown Field | ME | VESSEL | 522-89MH-VSL-001 | MGA Unloading Vessel | MD-522-89MH-EG-ME-GAD-GEY2-0001 Rev. C01 | Horizontal, Cylindrical vessel with Ellipsoidal Dish end on both side | 3.5 | 7 | 48.08 |  | 7 | RLCB4 | Rubber Lining | Rubber Lining +Carbon Brick Lining | Chemoline 4E CN 4MM | Shell | 113.457
58 | MAADEN PHOSPHATE 3 PHASE 1 - Ras Al Khair / CNCEC |  |  | Brown Field | ME | VESSEL | 522-89MH-VSL-002 | MGA Unloading Vessel | MD-522-89MH-EG-ME-GAD-GEY2-0001 Rev. C01 | Horizontal, Cylindrical vessel with Ellipsoidal Dish end on both side |  |  | 48.08 |  | 7 | RLCB4 | Rubber Lining | Rubber Lining +Carbon Brick Lining | Chemoline 4E CN 4MM | Shell | 113.457
61 | MAADEN PHOSPHATE 3 PHASE 1 - Ras Al Khair / CNCEC |  |  | Brown Field | ME | VESSEL | 522-89MH-VSL-003 | MGA Unloading Vessel | MD-522-89MH-EG-ME-GAD-GEY2-0001 Rev. C01 | Horizontal, Cylindrical vessel with Ellipsoidal Dish end on both side |  |  | 48.08 |  | 7 | RLCB4 | Rubber Lining | Rubber Lining +Carbon Brick Lining | Chemoline 4E CN 4MM | Shell | 113.457
64 | MAADEN PHOSPHATE 3 PHASE 1 - Ras Al Khair / CNCEC |  |  | Brown Field | ME | VESSEL | 522-89MH-VSL-004 | MGA Unloading Vessel | MD-522-89MH-EG-ME-GAD-GEY2-0001 Rev. C01 | Horizontal, Cylindrical vessel with Ellipsoidal Dish end on both side |  |  | 48.08 |  | 7 | RLCB4 | Rubber Lining | Rubber Lining +Carbon Brick Lining | Chemoline 4E CN 4MM | Shell | 113.457
67 | MAADEN PHOSPHATE 3 PHASE 1 - Ras Al Khair / CNCEC |  |  | Brown Field | ME | VESSEL | 522-89MH-VSL-005 | MGA Unloading Vessel | MD-522-89MH-EG-ME-GAD-GEY2-0001 Rev. C01 | Horizontal, Cylindrical vessel with Ellipsoidal Dish end on both side |  |  | 48.08 |  | 7 | RLCB4 | Rubber Lining | Rubber Lining +Carbon Brick Lining | Chemoline 4E CN 4MM | Shell | 113.457
70 | MAADEN PHOSPHATE 3 PHASE 1 - Ras Al Khair / CNCEC |  |  | Brown Field | ME | VESSEL | 522-89MH-VSL-006 | MGA Unloading Vessel | MD-522-89MH-EG-ME-GAD-GEY2-0001 Rev. C01 | Horizontal, Cylindrical vessel with Ellipsoidal Dish end on both side |  |  | 48.08 |  | 7 | RLCB4 | Rubber Lining | Rubber Lining +Carbon Brick Lining | Chemoline 4E CN 4MM | Shell | 113.457
73 | MAADEN PHOSPHATE 3 PHASE 1 - Ras Al Khair / CNCEC |  |  | Brown Field | ME | VESSEL | 522-89MH-VSL-007 | MGA Unloading Vessel | MD-522-89MH-EG-ME-GAD-GEY2-0001 Rev. C01 | Horizontal, Cylindrical vessel with Ellipsoidal Dish end on both side |  |  | 48.08 |  | 7 | RLCB4 | Rubber Lining | Rubber Lining +Carbon Brick Lining | Chemoline 4E CN 4MM | Shell | 113.457
34 | MAADEN PHOSPHATE 3 PHASE 1 - Ras Al Khair / CNCEC |  | CWA-J022 | TRAIN J | CV | CONCRETE SUBSTRATE | J022 | Scrubber J | MD-522-8J80-EG-CV-LAD-0021_C04 | Pedastal,Pmp Bed Sides | 1 | 140 | 140 |  | 9 | CONDL2 | Conductive Coating +Rubber + Brick Lining | Conductive coating | Coroflake EP Primer (A+B+Carbon Filler) | Grade Slab - Part-2 | 140
35 | MAADEN PHOSPHATE 3 PHASE 1 - Ras Al Khair / CNCEC |  | CWA-J022 | TRAIN J | CV | CONCRETE SUBSTRATE | J022 | Scrubber J | MD-522-8J80-EG-CV-LAD-0021_C04 | Pedastal,Pmp Bed Sides | 1 | 140 | 140 |  | 7 | RLCB4 | Conductive Coating +Rubber + Brick Lining | Rubber Lining 4mm Thick | Chemoline 4CN | Grade Slab - Part-2 | 140
36 | MAADEN PHOSPHATE 3 PHASE 1 - Ras Al Khair / CNCEC |  | CWA-J022 | TRAIN J | CV | CONCRETE SUBSTRATE | J022 | Scrubber J | MD-522-8J80-EG-CV-LAD-0021_C04 | Pedastal,Pmp Bed Sides | 1 | 140 | 140 |  | 3 | ARTL30 | Conductive Coating +Rubber + Brick Lining | AR Brick Lining | Anti Acid Grey Brick (230*115, 30mm thick) | Grade Slab - Part-2 | 140
85 | MAADEN PHOSPHATE 3 PHASE 1 - Ras Al Khair / CNCEC |  | CWA-K012 | TRAIN K | CV | CONCRETE SUBSTRATE | K012 | Scrubber K | MD-522-8K80-EG-CV-LAD-0021_C04 | Pedastal,Pmp Bed Sides | 1 | 140 | 140 |  | 9 | CONDL2 | Conductive Coating +Rubber + Brick Lining | Conductive coating | Coroflake EP Primer (A+B+Carbon Filler) | Grade Slab - Part-2 | 140
86 | MAADEN PHOSPHATE 3 PHASE 1 - Ras Al Khair / CNCEC |  | CWA-K012 | TRAIN K | CV | CONCRETE SUBSTRATE | K012 | Scrubber K | MD-522-8K80-EG-CV-LAD-0021_C04 | Pedastal,Pmp Bed Sides | 1 | 140 | 140 |  | 7 | RLCB4 | Conductive Coating +Rubber + Brick Lining | Rubber Lining 4mm Thick | Chemoline 4CN | Grade Slab - Part-2 | 140
87 | MAADEN PHOSPHATE 3 PHASE 1 - Ras Al Khair / CNCEC |  | CWA-K012 | TRAIN K | CV | CONCRETE SUBSTRATE | K012 | Scrubber K | MD-522-8J80-EG-CV-LAD-0021_C04 | Pedastal,Pmp Bed Sides | 1 | 140 | 140 |  | 3 | ARTL30 | Conductive Coating +Rubber + Brick Lining | AR Brick Lining | Anti Acid Grey Brick (230*115, 30mm thick) | Grade Slab - Part-2 | 140
204 | MAADEN PHOSPHATE 3 PHASE 1 - Ras Al Khair / CNCEC |  |  | BROWN FIELD | CV | CONCRETE SUBSTRATE |  | PPA Storage Tank Area |  | Pump Area Floor | 1 | 140 | 140 |  |  | CBL30 | Carbon Brick Lining | Carbon Brick Lining | Carbon Brick (230*115, 30mm thick) | Pump Floor | 140
205 | MAADEN PHOSPHATE 3 PHASE 1 - Ras Al Khair / CNCEC |  |  | BROWN FIELD | CV | CONCRETE SUBSTRATE |  | PPA Storage Tank Area |  | Trench Floor | 1 | 140 | 140 |  |  | CBL30 | Carbon Brick Lining | Carbon Brick Lining | Carbon Brick (230*115, 30mm thick) | Trench Floor | 140
151 | MAADEN PHOSPHATE 3 PHASE 1 - Ras Al Khair / CNCEC |  | CWA-J0091 | TRAIN J | CV | CONCRETE SUBSTRATE | J091 | Granulation Aids (Tank Area) | MD-522-8151-EG-CV-LAD-0003_C03 | Dyke Wall | 1 | 146 | 146 |  | 5 | PU Lining 4MM | Polyurethane Coating | Polyurethane 4mm thick | Cumicrete PU MF300 (A+B+C+D) | Wall & Pump Bed Sides | 146
11 | MAADEN PHOSPHATE 3 PHASE 1 - Ras Al Khair / CNCEC |  |  | TRAIN J | ME | TANK | 522-89D0-TNK-001 | Main Colouing Storage Tank | MD-522-8000-EG-ME-GAD-GEY2-0001 Rev. C01 | Vertical, Cylindrical with Conical Roof & Flat Bottom with three nos of Baffles | 6 | 5.4 | 173.4 |  | 7 | RLCB4 | Rubber Lining | Rubber Lining | Chemoline 4E CN 4MM | Shell + Roof + Baffle Plates | 147.722
77 | MAADEN PHOSPHATE 3 PHASE 1 - Ras Al Khair / CNCEC |  |  | Brown Field | ME | TANK | 513-37213-AGI-501 | PPA STORAGE TANK | MD-522-8000-EG-ME-GAD-AIC6-0001 Rev.A02 | Vertical, Cylindrical with Conical Roof & Flat Bottom with four nos of Baffles | 14 |  | 307.72 |  | 7 | RLCB4 | Rubber Lining | Rubber Lining +Carbon Brick Lining | Chemoline 4E CN 4MM | Bottom | 153.958
79 | MAADEN PHOSPHATE 3 PHASE 1 - Ras Al Khair / CNCEC |  |  | Brown Field | ME | TANK | 513-37213-AGI-502 | PPA STORAGE TANK | MD-522-8000-EG-ME-GAD-AIC6-0002 Rev.A02 | Vertical, Cylindrical with Conical Roof & Flat Bottom with four nos of Baffles | 14 |  | 307.72 |  | 7 | RLCB4 | Rubber Lining | Rubber Lining +Carbon Brick Lining | Chemoline 4E CN 4MM | Bottom | 153.958
81 | MAADEN PHOSPHATE 3 PHASE 1 - Ras Al Khair / CNCEC |  |  | Brown Field | ME | TANK | 513-37213-AGI-503 | PPA STORAGE TANK | MD-522-8000-EG-ME-GAD-AIC6-0003 Rev.A02 | Vertical, Cylindrical with Conical Roof & Flat Bottom with four nos of Baffles | 14 |  | 307.72 |  | 7 | RLCB4 | Rubber Lining | Rubber Lining +Carbon Brick Lining | Chemoline 4E CN 4MM | Bottom | 153.958
82 | MAADEN PHOSPHATE 3 PHASE 1 - Ras Al Khair / CNCEC |  |  | Brown Field | ME | TANK | 513-37213-AGI-501 | PPA STORAGE TANK | MD-522-8000-EG-ME-GAD-AIC6-0001 Rev.A02 | Vertical, Cylindrical with Conical Roof & Flat Bottom with four nos of Baffles | 14 |  | 307.72 |  | 2 | CBL63 | Carbon Brick Lining | Rubber Lining +Carbon Brick Lining | Carbon Brick 63MM | Bottom | 153.958
84 | MAADEN PHOSPHATE 3 PHASE 1 - Ras Al Khair / CNCEC |  |  | Brown Field | ME | TANK | 513-37213-AGI-503 | PPA STORAGE TANK | MD-522-8000-EG-ME-GAD-AIC6-0003 Rev.A02 | Vertical, Cylindrical with Conical Roof & Flat Bottom with four nos of Baffles | 14 |  | 307.72 |  | 2 | CBL63 | Carbon Brick Lining | Rubber Lining +Carbon Brick Lining | Carbon Brick 63MM | Bottom | 153.958
86 | MAADEN PHOSPHATE 3 PHASE 1 - Ras Al Khair / CNCEC |  |  | Brown Field | ME | TANK | 513-37213-AGI-502 | PPA STORAGE TANK | MD-522-8000-EG-ME-GAD-AIC6-0002 Rev.A02 | Vertical, Cylindrical with Conical Roof & Flat Bottom with four nos of Baffles | 14 |  | 131.88 |  | 2 | CBL63 | Carbon Brick Lining | Rubber Lining +Carbon Brick Lining | Carbon Brick 63MM | Bottom | 153.958
191 | MAADEN PHOSPHATE 3 PHASE 1 - Ras Al Khair / CNCEC |  |  | BROWN FIELD | CV | CONCRETE SUBSTRATE |  | Existing MGA Pump Area | MD-522-8110-EG-CV-LAD-0107_C01 | Concrete Floor | 1 | 192 | 192 |  | 6 | PU Lining 6MM | Polyurethane Coating | Polyurethane 6mm thick | Cumicrete PU MF300 (A+B+C+D) | Floor | 192
167 | MAADEN PHOSPHATE 3 PHASE 1 - Ras Al Khair / CNCEC |  | CWA-J0022 | TRAIN J | CV | CONCRETE SUBSTRATE | J022 | Fun Duct Support Area Train J | MD-522-8J80-EG-CV-LAD-0027_C03 | Grade Slab | 1 | 194 | 194 |  | 9 | CONDL2 | Conductive Coating +Rubber + Brick Lining | Conductive coating | Coroflake EP Primer (A+B+Carbon Filler) | Floor | 194
168 | MAADEN PHOSPHATE 3 PHASE 1 - Ras Al Khair / CNCEC |  | CWA-J0022 | TRAIN J | CV | CONCRETE SUBSTRATE | J022 | Fun Duct Support Area Train J | MD-522-8J80-EG-CV-LAD-0027_C03 | Grade Slab | 1 | 194 | 194 |  | 7 | RLCB4 | Conductive Coating +Rubber + Brick Lining | Rubber Lining 4mm Thick | Chemoline 4CN | Floor | 194
169 | MAADEN PHOSPHATE 3 PHASE 1 - Ras Al Khair / CNCEC |  | CWA-J0022 | TRAIN J | CV | CONCRETE SUBSTRATE | J022 | Fun Duct Support Area Train J | MD-522-8J80-EG-CV-LAD-0027_C03 | Grade Slab | 1 | 194 | 194 |  | 3 | ARTL30 | Conductive Coating +Rubber + Brick Lining | AR Brick Lining | Anti Acid Grey Brick (230*115, 30mm thick) | Floor | 194
176 | MAADEN PHOSPHATE 3 PHASE 1 - Ras Al Khair / CNCEC |  | CWA-K0012 | TRAIN K | CV | CONCRETE SUBSTRATE | K012 | Fun Duct Support Area Train J | MD-522-8K80-EG-CV-LAD-0027_C02 | Grade Slab | 1 | 194 | 194 |  | 9 | CONDL2 | Conductive Coating +Rubber + Brick Lining | Conductive coating | Coroflake EP Primer (A+B+Carbon Filler) | Floor | 194
177 | MAADEN PHOSPHATE 3 PHASE 1 - Ras Al Khair / CNCEC |  | CWA-K0012 | TRAIN K | CV | CONCRETE SUBSTRATE | K012 | Fun Duct Support Area Train J | MD-522-8K80-EG-CV-LAD-0027_C02 | Grade Slab | 1 | 194 | 194 |  | 7 | RLCB4 | Conductive Coating +Rubber + Brick Lining | Rubber Lining 4mm Thick | Chemoline 4CN | Floor | 194
178 | MAADEN PHOSPHATE 3 PHASE 1 - Ras Al Khair / CNCEC |  | CWA-K0012 | TRAIN K | CV | CONCRETE SUBSTRATE | K012 | Fun Duct Support Area Train J | MD-522-8K80-EG-CV-LAD-0027_C02 | Grade Slab | 1 | 194 | 194 |  | 3 | ARTL30 | Conductive Coating +Rubber + Brick Lining | AR Brick Lining | Anti Acid Grey Brick (230*115, 30mm thick) | Floor | 194
5 | MAADEN PHOSPHATE 3 PHASE 1 - Ras Al Khair / CNCEC |  |  | TRAIN J | ME | TANK | 522-8J10-TNK-091 | Micronutrient Feed Tank | MD-522-8J10-EG-ME-SKT-AIC6-0002 Rev. C02 | Vertical, Cylindrical with Open Roof & Flat Bottom with three nos of Baffles | 7.2 | 7.2 | 176.34 |  | 7 | RLCB4 | Rubber Lining | Rubber Lining + Carbon Brick Lining | Chemoline 4E CN 4MM | Shell + Baffle Plates | 206.28
42 | MAADEN PHOSPHATE 3 PHASE 1 - Ras Al Khair / CNCEC |  |  | TRAIN K | ME | TANK | 522-8k10-TNK-091 | Micronutrient Feed Tank | MD-522-8K10-EG-ME-SKT-AIC6-0002 Rev. C02 | Vertical, Cylindrical with Open Roof & Flat Bottom with three nos of Baffles | 7.2 | 7.2 | 176.34 |  | 7 | RLCB4 | Rubber Lining | Rubber Lining | Chemoline 4E CN 4MM | Shell + Baffle Plates | 206.28
103 | MAADEN PHOSPHATE 3 PHASE 1 - Ras Al Khair / CNCEC |  | CWA-J0050 | TRAIN J | CV | CONCRETE SUBSTRATE | J050 | Micronutrient Area | MD-522-8J80-EG-CV-LAD-0005_C02 | Concrete Floor | 1 | 250 | 250 |  | 6 | PU Lining 6MM | Polyurethane Coating | Polyurethane 6mm thick | Cumifloor Eco Primer (A+B)+ Cumicrete PU MF300 (A+B+C+D) | Floor | 250
9 | MAADEN PHOSPHATE 3 PHASE 1 - Ras Al Khair / CNCEC |  |  | TRAIN J | ME | TANK | 522-8J80-TNK-071 | Recovery Tank | MD-522-8J80-EG-ME-GAD-AIC6-0001 Rev. C01 | Vertical, Cylindrical with Open Roof & Flat Bottom with three nos of Baffles | 9.3 | 7.5 | 252.96 |  | 7 | RLCB4 | Rubber Lining | Rubber Lining | Chemoline 4E CN 4MM | Shell + Baffle Plates | 267.062
46 | MAADEN PHOSPHATE 3 PHASE 1 - Ras Al Khair / CNCEC |  |  | TRAIN K | ME | TANK | 522-8k80-TNK-071 | Recovery Tank | MD-522-8K80-EG-ME-GAD-AIC6-0001 Rev. C01 | Vertical, Cylindrical with Open Roof & Flat Bottom with three nos of Baffles | 9.3 | 7.5 | 252.96 |  | 7 | RLCB4 | Rubber Lining | Rubber Lining | Chemoline 4E CN 4MM | Shell + Baffle Plates | 267.062
126 | MAADEN PHOSPHATE 3 PHASE 1 - Ras Al Khair / CNCEC |  | CWA-J0027 | TRAIN J | CV | CONCRETE SUBSTRATE | J027 | Sulphuric Acid Storage Area | MD-522-8120-EG-CV-ELV-0006_C04 | Trench Wall & Sump | 1 | 300 | 300 |  | 9 | CONDL2 | Conductive Coating +Rubber + Brick Lining | Conductive coating | Coroflake EP Primer (A+B+Carbon Filler) | Wall | 300
127 | MAADEN PHOSPHATE 3 PHASE 1 - Ras Al Khair / CNCEC |  | CWA-J0027 | TRAIN J | CV | CONCRETE SUBSTRATE | J027 | Sulphuric Acid Storage Area | MD-522-8120-EG-CV-ELV-0006_C04 | Trench Wall & Sump | 1 | 300 | 300 |  | 7 | RLCB4 | Conductive Coating +Rubber + Brick Lining | Rubber Lining 4mm Thick | Chemoline 4CN | Wall | 300
128 | MAADEN PHOSPHATE 3 PHASE 1 - Ras Al Khair / CNCEC |  | CWA-J0027 | TRAIN J | CV | CONCRETE SUBSTRATE | J027 | Sulphuric Acid Storage Area | MD-522-8120-EG-CV-ELV-0006_C04 | Trench Wall & Sump | 1 | 300 | 300 |  | 3 | ARTL30 | Conductive Coating +Rubber + Brick Lining | AR Brick Lining | Anti Acid Grey Brick (230*115, 30mm thick) | Wall | 300
201 | MAADEN PHOSPHATE 3 PHASE 1 - Ras Al Khair / CNCEC |  |  | BROWN FIELD | CV | CONCRETE SUBSTRATE |  | PPA Storage Tank Area |  | Dyke Wall | 1 | 368 | 368 |  | 5 | PU Lining 4MM | Polyurethane Coating | Polyurethane 4mm thick | Cumicrete PU MF300 (A+B+C+D) | Wall | 368
114 | MAADEN PHOSPHATE 3 PHASE 1 - Ras Al Khair / CNCEC |  | CWA-J0027 | TRAIN J | CV | CONCRETE SUBSTRATE | J027 | Sulphuric Acid Storage Area | MD-522-8120-EG-CV-ELV-0003_C04 | Dyke Wall | 1 | 395 | 395 |  | 5 | PU Lining 4MM | Polyurethane Coating | Polyurethane 4mm thick | Cumicrete PU MF300 (A+B+C+D) | Wall | 395
203 | MAADEN PHOSPHATE 3 PHASE 1 - Ras Al Khair / CNCEC |  |  | BROWN FIELD | CV | CONCRETE SUBSTRATE |  | PPA Storage Tank Area |  | Sump Floor | 1 | 405 | 405 |  |  | CBL30 | Carbon Brick Lining | Carbon Brick Lining | Carbon Brick (230*115, 30mm thick) | Sump Floor | 405
113 | MAADEN PHOSPHATE 3 PHASE 1 - Ras Al Khair / CNCEC |  | CWA-J0027 | TRAIN J | CV | CONCRETE SUBSTRATE | J027 | Sulphuric Acid Storage Area | MD-522-8120-EG-CV-ELV-0006_C04 | Tank-01 Pedastal wall Side | 1 | 415 | 415 |  | 5 | PU Lining 4MM | Polyurethane Coating | Polyurethane 4mm thick | Cumicrete PU MF300 (A+B+C+D) | Pedastal Wall Side surface | 415
206 | MAADEN PHOSPHATE 3 PHASE 1 - Ras Al Khair / CNCEC |  |  | BROWN FIELD | CV | CONCRETE SUBSTRATE |  | PPA Storage Tank Area |  | Trench Wall | 1 | 420 | 420 |  |  | CBL30 | Carbon Brick Lining | Carbon Brick Lining | Carbon Brick (230*115, 30mm thick) | Trench Wall | 420
150 | MAADEN PHOSPHATE 3 PHASE 1 - Ras Al Khair / CNCEC |  | CWA-J0091 | TRAIN J | CV | CONCRETE SUBSTRATE | J091 | Granulation Aids (Tank Area) | MD-522-8151-EG-CV-LAD-0007_C02 | Floor | 1 | 460 | 460 |  | 6 | PU Lining 6MM | Polyurethane Coating | Polyurethane 6mm thick | Cumicrete PU MF300 (A+B+C+D) | Floor | 460
37 | MAADEN PHOSPHATE 3 PHASE 1 - Ras Al Khair / CNCEC |  | CWA-J022 | TRAIN J | CV | CONCRETE SUBSTRATE | J022 | Scrubber J | MD-522-8J80-EG-CV-LAD-0030_C02 | Floor | 1 | 495 | 495 |  | 9 | CONDL2 | Conductive Coating +Rubber + Brick Lining | Conductive coating | Coroflake EP Primer (A+B+Carbon Filler) | Grade Slab - Part-3 | 495
38 | MAADEN PHOSPHATE 3 PHASE 1 - Ras Al Khair / CNCEC |  | CWA-J022 | TRAIN J | CV | CONCRETE SUBSTRATE | J022 | Scrubber J | MD-522-8J80-EG-CV-LAD-0030_C02 | Floor | 1 | 495 | 495 |  | 7 | RLCB4 | Conductive Coating +Rubber + Brick Lining | Rubber Lining 4mm Thick | Chemoline 4CN | Grade Slab - Part-3 | 495
39 | MAADEN PHOSPHATE 3 PHASE 1 - Ras Al Khair / CNCEC |  | CWA-J022 | TRAIN J | CV | CONCRETE SUBSTRATE | J022 | Scrubber J | MD-522-8J80-EG-CV-LAD-0030_C02 | Floor | 1 | 495 | 495 |  | 4 | ARTL40 | Conductive Coating +Rubber + Brick Lining | AR Brick Lining | Anti Acid Grey Brick (230*115, 40mm thick) | Grade Slab - Part-3 | 495
88 | MAADEN PHOSPHATE 3 PHASE 1 - Ras Al Khair / CNCEC |  | CWA-K012 | TRAIN K | CV | CONCRETE SUBSTRATE | K012 | Scrubber K | MD-522-8K80-EG-CV-LAD-0030_C02 | Floor | 1 | 495 | 495 |  | 9 | CONDL2 | Conductive Coating +Rubber + Brick Lining | Conductive coating | Coroflake EP Primer (A+B+Carbon Filler) | Grade Slab - Part-3 | 495
89 | MAADEN PHOSPHATE 3 PHASE 1 - Ras Al Khair / CNCEC |  | CWA-K012 | TRAIN K | CV | CONCRETE SUBSTRATE | K012 | Scrubber K | MD-522-8K80-EG-CV-LAD-0030_C02 | Floor | 1 | 495 | 495 |  | 7 | RLCB4 | Conductive Coating +Rubber + Brick Lining | Rubber Lining 4mm Thick | Chemoline 4CN | Grade Slab - Part-3 | 495
90 | MAADEN PHOSPHATE 3 PHASE 1 - Ras Al Khair / CNCEC |  | CWA-K012 | TRAIN K | CV | CONCRETE SUBSTRATE | K012 | Scrubber K | MD-522-8K80-EG-CV-LAD-0030_C02 | Floor | 1 | 495 | 495 |  | 4 | ARTL40 | Conductive Coating +Rubber + Brick Lining | AR Brick Lining | Anti Acid Grey Brick (230*115, 40mm thick) | Grade Slab - Part-3 | 495
22 | MAADEN PHOSPHATE 3 PHASE 1 - Ras Al Khair / CNCEC |  | CWA-J022 | TRAIN J | CV | CONCRETE SUBSTRATE | J022 | Scrubber J | MD-522-8J80-EG-CV-LAD-0029_C05 | Floor | 1 | 545 | 545 |  | 9 | CONDL2 | Conductive Coating +Rubber + Brick Lining | Conductive coating | Coroflake EP Primer (A+B+Carbon Filler) | Grade Slab - Part-2 | 545
23 | MAADEN PHOSPHATE 3 PHASE 1 - Ras Al Khair / CNCEC |  | CWA-J022 | TRAIN J | CV | CONCRETE SUBSTRATE | J022 | Scrubber J | MD-522-8J80-EG-CV-LAD-0029_C05 | Floor | 1 | 545 | 545 |  | 7 | RLCB4 | Conductive Coating +Rubber + Brick Lining | Rubber Lining 4mm Thick | Chemoline 4CN | Grade Slab - Part-2 | 545
24 | MAADEN PHOSPHATE 3 PHASE 1 - Ras Al Khair / CNCEC |  | CWA-J022 | TRAIN J | CV | CONCRETE SUBSTRATE | J022 | Scrubber J | MD-522-8J80-EG-CV-LAD-0029_C05 | Floor | 1 | 545 | 545 |  | 4 | ARTL40 | Conductive Coating +Rubber + Brick Lining | AR Brick Lining | Anti Acid Grey Brick (230*115, 40mm thick) | Grade Slab - Part-2 | 545
73 | MAADEN PHOSPHATE 3 PHASE 1 - Ras Al Khair / CNCEC |  | CWA-K012 | TRAIN K | CV | CONCRETE SUBSTRATE | K012 | Scrubber K | MD-522-8K80-EG-CV-LAD-0029_C04 | Floor | 1 | 545 | 545 |  | 9 | CONDL2 | Conductive Coating +Rubber + Brick Lining | Conductive coating | Coroflake EP Primer (A+B+Carbon Filler) | Grade Slab - Part-2 | 545
74 | MAADEN PHOSPHATE 3 PHASE 1 - Ras Al Khair / CNCEC |  | CWA-K012 | TRAIN K | CV | CONCRETE SUBSTRATE | K012 | Scrubber K | MD-522-8K80-EG-CV-LAD-0029_C04 | Floor | 1 | 545 | 545 |  | 7 | RLCB4 | Conductive Coating +Rubber + Brick Lining | Rubber Lining 4mm Thick | Chemoline 4CN | Grade Slab - Part-2 | 545
75 | MAADEN PHOSPHATE 3 PHASE 1 - Ras Al Khair / CNCEC |  | CWA-K012 | TRAIN K | CV | CONCRETE SUBSTRATE | K012 | Scrubber K | MD-522-8K80-EG-CV-LAD-0029_C04 | Floor | 1 | 545 | 545 |  | 4 | ARTL40 | Conductive Coating +Rubber + Brick Lining | AR Brick Lining | Anti Acid Grey Brick (230*115, 40mm thick) | Grade Slab - Part-2 | 545
1 | MAADEN PHOSPHATE 3 PHASE 1 - Ras Al Khair / CNCEC |  | CWA-J022 | TRAIN J | CV | CONCRETE SUBSTRATE | J022 | Scrubber J | MD-522-8J80-EG-CV-LAD-0028_C02 | Floor | 1 | 668 | 668 |  | 9 | CONDL2 | Conductive Coating +Rubber + Brick Lining | Conductive coating | Coroflake EP Primer (A+B+Carbon Filler) | Grade Slab - Part-1 | 668
2 | MAADEN PHOSPHATE 3 PHASE 1 - Ras Al Khair / CNCEC |  | CWA-J022 | TRAIN J | CV | CONCRETE SUBSTRATE | J022 | Scrubber J | MD-522-8J80-EG-CV-LAD-0028_C02 | Floor | 1 | 668 | 668 |  | 7 | RLCB4 | Conductive Coating +Rubber + Brick Lining | Rubber Lining 4mm Thick | Chemoline 4CN | Grade Slab - Part-1 | 668
3 | MAADEN PHOSPHATE 3 PHASE 1 - Ras Al Khair / CNCEC |  | CWA-J022 | TRAIN J | CV | CONCRETE SUBSTRATE | J022 | Scrubber J | MD-522-8J80-EG-CV-LAD-0028_C02 | Floor | 1 | 668 | 668 |  | 4 | ARTL40 | Conductive Coating +Rubber + Brick Lining | AR Brick Lining | Anti Acid Grey Brick (230*115, 40mm thick) | Grade Slab - Part-1 | 668
52 | MAADEN PHOSPHATE 3 PHASE 1 - Ras Al Khair / CNCEC |  | CWA-K012 | TRAIN K | CV | CONCRETE SUBSTRATE | K012 | Scrubber K | MD-522-8K80-EG-CV-LAD-0028_C02 | Floor | 1 | 668 | 668 |  | 9 | CONDL2 | Conductive Coating +Rubber + Brick Lining | Conductive coating | Coroflake EP Primer (A+B+Carbon Filler) | Grade Slab - Part-1 | 668
53 | MAADEN PHOSPHATE 3 PHASE 1 - Ras Al Khair / CNCEC |  | CWA-K012 | TRAIN K | CV | CONCRETE SUBSTRATE | K012 | Scrubber K | MD-522-8K80-EG-CV-LAD-0028_C02 | Floor | 1 | 668 | 668 |  | 7 | RLCB4 | Conductive Coating +Rubber + Brick Lining | Rubber Lining 4mm Thick | Chemoline 4CN | Grade Slab - Part-1 | 668
54 | MAADEN PHOSPHATE 3 PHASE 1 - Ras Al Khair / CNCEC |  | CWA-K012 | TRAIN K | CV | CONCRETE SUBSTRATE | K012 | Scrubber K | MD-522-8K80-EG-CV-LAD-0028_C02 | Floor | 1 | 668 | 668 |  | 4 | ARTL40 | Conductive Coating +Rubber + Brick Lining | AR Brick Lining | Anti Acid Grey Brick (230*115, 40mm thick) | Grade Slab - Part-1 | 668
76 | MAADEN PHOSPHATE 3 PHASE 1 - Ras Al Khair / CNCEC |  |  | Brown Field | ME | TANK | 513-37213-AGI-501 | PPA STORAGE TANK | MD-522-8000-EG-ME-GAD-AIC6-0001 Rev.A02 | Vertical, Cylindrical with Conical Roof & Flat Bottom with four nos of Baffles | 14 | 12 | 840 |  | 7 | RLCB4 | Rubber Lining | Rubber Lining +Carbon Brick Lining | Chemoline 4E CN 4MM | Shell + Roof + Baffle Plates | 808.042
78 | MAADEN PHOSPHATE 3 PHASE 1 - Ras Al Khair / CNCEC |  |  | Brown Field | ME | TANK | 513-37213-AGI-502 | PPA STORAGE TANK | MD-522-8000-EG-ME-GAD-AIC6-0002 Rev.A02 | Vertical, Cylindrical with Conical Roof & Flat Bottom with four nos of Baffles | 14 | 12 | 840 |  | 7 | RLCB4 | Rubber Lining | Rubber Lining +Carbon Brick Lining | Chemoline 4E CN 4MM | Shell + Roof + Baffle Plates | 808.042
80 | MAADEN PHOSPHATE 3 PHASE 1 - Ras Al Khair / CNCEC |  |  | Brown Field | ME | TANK | 513-37213-AGI-503 | PPA STORAGE TANK | MD-522-8000-EG-ME-GAD-AIC6-0003 Rev.A02 | Vertical, Cylindrical with Conical Roof & Flat Bottom with four nos of Baffles | 14 | 12 | 840 |  | 7 | RLCB4 | Rubber Lining | Rubber Lining +Carbon Brick Lining | Chemoline 4E CN 4MM | Shell + Roof + Baffle Plates | 808.042
200 | MAADEN PHOSPHATE 3 PHASE 1 - Ras Al Khair / CNCEC |  |  | BROWN FIELD | CV | CONCRETE SUBSTRATE |  | PPA Storage Tank Area |  | Grade Slab | 1 | 1778 | 1778 |  | 6 | PU Lining 6MM | Polyurethane Coating | Polyurethane 6mm thick | Cumicrete PU MF300 (A+B+C+D) | Floor | 1778
111 | MAADEN PHOSPHATE 3 PHASE 1 - Ras Al Khair / CNCEC |  | CWA-J0027 | TRAIN J | CV | CONCRETE SUBSTRATE | J027 | Sulphuric Acid Storage Area | MD-522-8120-EG-CV-ELV-0002_C04 | Grade Slab | 1 | 2380 | 2380 |  | 6 | PU Lining 6MM | Polyurethane Coating | Polyurethane 6mm thick | Cumicrete PU MF300 (A+B+C+D) | Floor | 2380